## Cover
TIMES-Ireland Model
Document type: | Set Rules
Sector(s): | All sectors
Purpose: | Specifies aggrigation rules for user-defined sets
Original developer(s): | Olexandr Balyk (UCC, olexandr.balyk@ucc.ie)
Current maintainer(s): | Olexandr Balyk (UCC, olexandr.balyk@ucc.ie)
Part of TIM version: | 1
Model repository: | https://github.com/MaREI-EPMG/TIMES-Ireland-model
Licence: | CC BY-NC-SA 4.0 (unless specified otherwise)
https://creativecommons.org/licenses/by-nc-sa/4.0/

## Sets-Comm
~TFM_Csets
CSET_SET | CSET_CN | CSET_CD | SetName | SetDesc | C_Pos_AndOr | C_Neg_AndOr | C_Pos_AndOr_forSets | C_Neg_AndOr_forSets | Comment
DEM | A* |  | DEM_AGR | Agriculture Demand | AND | AND | AND | OR
DEM | S* |  | DEM_SRV | Services Demand | AND | AND | AND | OR
DEM | I* |  | DEM_IND | Industrial Demand | AND | AND | AND | OR
DEM | R* |  | DEM_RSD | Residential Demand | AND | AND | AND | OR
DEM | T* |  | DEM_TRA | Transport Demand | AND | AND | AND | OR
ENV | *CH4* |  | ENV-CH4 | CH4 Emissions | AND | AND | AND | OR
ENV | A*CH4* |  | ENV-CH4_AGR | CH4 emissions from Agriculture | AND | OR | AND | OR
ENV | SRVCH4* |  | ENV-CH4_SRV | CH4 emissions from Services | AND | OR | AND | OR
ENV | I*CH4* |  | ENV-CH4_IND | CH4 emissions from Industry | AND | OR | AND | OR
ENV | P*CH4* |  | ENV-CH4_PWR | CH4 emissions from Electricity generation | AND | OR | AND | OR
ENV | R*CH4* |  | ENV-CH4_RSD | CH4 emissions from Residential | AND | OR | AND | OR
ENV | SUPCH4* |  | ENV-CH4_SUP | CH4 emissions from Supply | AND | OR | AND | OR
ENV | T*CH4* |  | ENV-CH4_TRA | CH4 emissions from Transport | AND | OR | AND | OR
ENV | *CO2*,-*CO2S*,-TOTCO2* |  | ENV-CO2 | CO2 Emissions | And | And | And | Or
ENV | A*CO2*,-*CO2S |  | ENV-CO2_AGR | CO2 emissions from Agriculture | AND | OR | AND | OR
ENV | SRVCO2*,-*CO2S |  | ENV-CO2_SRV | CO2 emissions from Services | AND | OR | AND | OR
ENV | I*CO2*,-*CO2S |  | ENV-CO2_IND | CO2 emissions from Industry | AND | OR | AND | OR
ENV | P*CO2*,-*CO2S |  | ENV-CO2_PWR | CO2 emissions from Electricity generation | AND | OR | AND | OR
ENV | R*CO2*,-*CO2S |  | ENV-CO2_RSD | CO2 emissions from Residential | AND | OR | AND | OR
ENV | SUPCO2*,-*CO2S |  | ENV-CO2_SUP | CO2 emissions from Supply | AND | OR | AND | OR
ENV | T*CO2*,-*CO2S,-TOTCO2* |  | ENV-CO2_TRA | CO2 emissions from Transport | And | Or | And | Or
ENV | *N2O* |  | ENV-N2O | N2O Emissions | AND | AND | AND | OR
ENV | A*N2O* |  | ENV-N2O_AGR | N2O emissions from Agriculture | AND | OR | AND | OR
ENV | SRVN2O* |  | ENV-N2O_SRV | N2O emissions from Services | AND | OR | AND | OR
ENV | I*N2O* |  | ENV-N2O_IND | N2O emissions from Industry | AND | OR | AND | OR
ENV | P*N2O* |  | ENV-N2O_PWR | N2O emissions from Electricity generation | AND | OR | AND | OR
ENV | R*N2O* |  | ENV-N2O_RSD | N2O emissions from Residential | AND | OR | AND | OR
ENV | SUPN2O* |  | ENV-N2O_SUP | N2O emissions from Supply | AND | OR | AND | OR
ENV | T*N2O* |  | ENV-N2O_TRA | N2O emissions from Transport | AND | OR | AND | OR
ENV | *NOX* |  | ENV-NOX | NOx Emissions | AND | AND | AND | OR
ENV | A*NOX* |  | ENV-NOX_AGR | NOx emissions from Agriculture | AND | OR | AND | OR
ENV | SRVNOX* |  | ENV-NOX_SRV | NOx emissions from Services | AND | OR | AND | OR
ENV | I*NOX* |  | ENV-NOX_IND | NOx emissions from Industry | AND | OR | AND | OR
ENV | P*NOX* |  | ENV-NOX_PWR | NOx emissions from Electricity generation | AND | OR | AND | OR
ENV | R*NOX* |  | ENV-NOX_RSD | NOx emissions from Residential | AND | OR | AND | OR
ENV | SUPNOX* |  | ENV-NOX_SUP | NOx emissions from Supply | AND | OR | AND | OR
ENV | T*NOX* |  | ENV-NOX_TRA | NOx emissions from Transport | AND | OR | AND | OR
ENV | *PM10* |  | ENV-PM10 | PM10 Emissions | AND | AND | AND | OR
ENV | A*PM10* |  | ENV-PM10_AGR | PM10 emissions from Agriculture | AND | OR | AND | OR
ENV | SRVPM10* |  | ENV-PM10_SRV | PM10 emissions from Services | AND | OR | AND | OR
ENV | I*PM10* |  | ENV-PM10_IND | PM10 emissions from Industry | AND | OR | AND | OR
ENV | P*PM10* |  | ENV-PM10_PWR | PM10 emissions from Electricity generation | AND | OR | AND | OR
ENV | R*PM10* |  | ENV-PM10_RSD | PM10 emissions from Residential | AND | OR | AND | OR
ENV | SUPPM10* |  | ENV-PM10_SUP | PM10 emissions from Supply | AND | OR | AND | OR
ENV | T*PM10* |  | ENV-PM10_TRA | PM10 emissions from Transport | AND | OR | AND | OR
ENV | *PM25* |  | ENV-PM25 | PM2.5 Emissions | AND | AND | AND | OR
ENV | A*PM25* |  | ENV-PM25_AGR | PM2.5 emissions from Agriculture | AND | OR | AND | OR
ENV | SRVPM25* |  | ENV-PM25_SRV | PM2.5 emissions from Services | AND | OR | AND | OR
ENV | I*PM25* |  | ENV-PM25_IND | PM2.5 emissions from Industry | AND | OR | AND | OR
ENV | P*PM25* |  | ENV-PM25_PWR | PM2.5 emissions from Electricity generation | AND | OR | AND | OR
ENV | R*PM25* |  | ENV-PM25_RSD | PM2.5 emissions from Residential | AND | OR | AND | OR
ENV | SUPPM25* |  | ENV-PM25_SUP | PM2.5 emissions from Supply | AND | OR | AND | OR
ENV | T*PM25* |  | ENV-PM25_TRA | PM2.5 emissions from Transport | AND | OR | AND | OR
ENV | *SO2* |  | ENV-SO2 | SO2 Emissions | AND | AND | AND | OR
ENV | A*SO2* |  | ENV-SO2_AGR | SO2 emissions from Agriculture | AND | OR | AND | OR
ENV | SRVSO2* |  | ENV-SO2_SRV | SO2 emissions from Services | AND | OR | AND | OR
ENV | I*SO2* |  | ENV-SO2_IND | SO2 emissions from Industry | AND | OR | AND | OR
ENV | P*SO2* |  | ENV-SO2_PWR | SO2 emissions from Electricity generation | AND | OR | AND | OR
ENV | R*SO2* |  | ENV-SO2_RSD | SO2 emissions from Residential | AND | OR | AND | OR
ENV | SUPSO2* |  | ENV-SO2_SUP | SO2 emissions from Supply | AND | OR | AND | OR
ENV | T*SO2* |  | ENV-SO2_TRA | SO2 emissions from Transport | AND | OR | AND | OR
ENV | *VOC* |  | ENV-VOC | VOC Emissions | AND | AND | AND | OR
NRG | TRA*,-*WLK,-*CYC |  | NGR-FUELS_TRA | Transport energy carriers | AND | OR | AND | OR
NRG | RSD*,-*_*t |  | NGR-FUELS_RSD | Residential energy carriers | AND | OR | AND | OR
NRG | SRV*,-*-* |  | NGR-FUELS_SRV | Services energy carriers | AND | OR | AND | OR
NRG | IND* |  | NGR-FUELS_IND | Industry energy carriers | AND | OR | AND | OR
NRG | AGR* |  | NGR-FUELS_AGR | Agriculture energy carriers | AND | OR | AND | OR
NRG | PWR* |  | NGR-FUELS_PWR | Power sector energy carriers | AND | OR | AND | OR
NRG | *COA* |  | SEAI_COAL | Coal - SEAI grouping | AND | OR | AND | OR
NRG | *PEA* |  | SEAI_PEAT | Peat - SEAI grouping | AND | OR | AND | OR
NRG | *OIL*,*LPG,*HFO,*GSL,*DST,*KER,INDCOK |  | SEAI_OIL | Oil - SEAI grouping | AND | OR | AND | OR
NRG | *NAT*,*GAS,*LNG |  | SEAI_NATGAS | Natural gas - SEAI grouping | AND | OR | AND | OR
NRG | *REN* |  | SEAI_OTHER_RENEWABLES | Other renewables - SEAI grouping | AND | OR | AND | OR
NRG | BIO* |  | SEAI_BIOENERGY | Bioenergy - SEAI grouping | AND | OR | AND | OR
NRG | *ELC* |  | SEAI_ELECTRICITY | Electricity - SEAI grouping | AND | OR | AND | OR
NRG | *HET* |  | SEAI_HEAT | Heat - SEAI grouping | AND | OR | AND | OR
NRG | SUPH2* |  | SEAI_HYDROGEN | Hydrogen - SEAI grouping | AND | OR | AND | OR
NRG | *HTH |  | IND_HIGHHEAT | Industry high temperature heat | AND | OR | AND | OR
NRG | *MTH |  | IND_MEDHEAT | Industry medium temperature heat | AND | OR | AND | OR
NRG | *LTH |  | IND_LOWHEAT | Industry low/mediuum temperature heat | AND | OR | AND | OR
NRG | *het,-RSD*,-SRV*,-AGR* |  | IND_SPHEAT | Industry low temperature heat | AND | OR | AND | OR

## Sets-Proc
~TFM_Psets
PSET_SET | PSET_PN | PSET_PD | PSET_CI | PSET_CO | SetName | SetDesc | T_Pos_AndOr | T_Neg_AndOr | T_Pos_AndOr_forSets | T_Neg_AndOr_forSets | Comment
IRE | IMP*Z |  |  |  | DUMMY_IMPORT | Dummy import processes | AND | OR | AND | OR
IRE | IMP* |  |  |  | IRE-IMP | Import processes | AND | OR | AND | OR
IRE | EXP* |  |  |  | IRE-EXP | Export processes | AND | OR | AND | OR
IRE | MIN*,-*WLK,-*CYC |  |  |  | IRE-MIN | Mining processes | AND | OR | AND | OR
| FT-AGR* |  |  |  | FT_AGR | Agriculture Sector Fuel Techs | AND | OR | AND | OR
| FT-SRV* |  |  |  | FT_SRV | Service Sector Fuel Techs | AND | OR | AND | OR
| FT-IND* |  |  |  | FT_IND | Industry Fuel Techs | AND | OR | AND | OR
| FT-PWR* |  |  |  | FT_PWR | Power Sector Fuel Techs | AND | OR | AND | OR
| FT-RSD* |  |  |  | FT_RSD | Residential Sector Fuel Techs | AND | OR | AND | OR
| FT-SUP* |  |  |  | FT_SUP | Supply Sector Fuel Techs | AND | OR | AND | OR
| FT-TRA*,-*WLK,-*CYC |  |  |  | FT_TRA | Transport Fuel Techs | AND | OR | AND | OR
| A*,*AGR* |  |  |  | PRC_AGR | All AGR processes | AND | OR | AND | OR
| S-*,FT-SRV* |  |  |  | PRC_SRV | All SRV processes | AND | OR | AND | OR
-IRE | I*,FT-IND*,-IMP*Z |  |  |  | PRC_IND | All IND processes | AND | OR | AND | OR
| P*,FT-PWR*,*GRID* |  |  |  | PRC_PWR | All PWR processes | AND | OR | AND | OR
| R*,FT-RSD* |  |  |  | PRC_RSD | All RSD processes | AND | OR | AND | OR
| S*,FT-SUP*,IMP*,EXP*,MIN*,-S-*,,-IMP*Z |  |  |  | PRC_SUP | All SUP processes | AND | OR | AND | OR
-IRE | T*,FT-TRA* |  |  |  | PRC_TRA | All TRA processes | AND | OR | AND | OR

## IND_Sets-Proc
~TFM_Psets
PSET_SET | PSET_PN | PSET_PD | PSET_CI | PSET_CO | SetName | SetDesc | T_Pos_AndOr | T_Neg_AndOr | T_Pos_AndOr_forSets | T_Neg_AndOr_forSets | Comment
\I: | I*CAF* |  |  |  | DMD_IND-CAF | Industry - Chemicals and man-made fibers | AND | OR | AND | OR
\I: | I*EOE* |  |  |  | DMD_IND-EOE | Industry - Electrical and optical equipment | AND | OR | AND | OR
\I: | I*FAB* |  |  |  | DMD_IND-FAB | Industry - Food and beverages | AND | OR | AND | OR
\I: | I*MAE* |  |  |  | DMD_IND-MAE | Industry - Machinery and equipment n.e.c. | AND | OR | AND | OR
\I: | I*MAP* |  |  |  | DMD_IND-MAP | Industry - Basic metals and fabricated metal prod. | AND | OR | AND | OR
\I: | I*NEM* |  |  |  | DMD_IND-NEM | Industry - Non-energy mining | AND | OR | AND | OR
\I: | I*OMA* |  |  |  | DMD_IND-OMA | Industry - Other manufacturing | AND | OR | AND | OR
\I: | I*ONM* |  |  |  | DMD_IND-ONM | Industry - Other non-metalic mineral products | AND | OR | AND | OR
\I: | I*PX4* |  |  |  | DMD_IND-PX4 | Industry - Pulp, paper, publishing and printing | AND | OR | AND | OR
\I: | I*RAP* |  |  |  | DMD_IND-RAP | Industry - Rubber and plastic products | AND | OR | AND | OR
\I: | I*TAP* |  |  |  | DMD_IND-TAP | Industry - Textiles and textile products | AND | OR | AND | OR
\I: | I*TEM* |  |  |  | DMD_IND-TEM | Industry - Transport equipment manufacture | AND | OR | AND | OR
\I: | I*WAP* |  |  |  | DMD_IND-WAP | Industry - Wood and wood products | AND | OR | AND | OR
\I: | I*CON* |  |  |  | DMD_IND-CON | Industry - Construction | AND | OR | AND | OR
DMD | I-DMD-CEM* |  |  |  | DMD_IND-CEM | Industry - Cement | AND | OR | AND | OR |  | ICEM | Cement
DMD | I-DMD-CAF* |  |  |  | DMD_IND-CAF | Industry - Chemicals | AND | OR | AND | OR |  | ICAF | Chemicals
DMD | I-DMD-FAP* |  |  |  | DMD_IND-FAP | Industry - Food and Drink | AND | OR | AND | OR |  | IFAP | Food and Drink
DMD | I-DMD-LIM* |  |  |  | DMD_IND-LIM | Industry - Lime | AND | OR | AND | OR |  | ILIM | Lime
DMD | I-DMD-MAP* |  |  |  | DMD_IND-MAP | Industry - Metals | AND | OR | AND | OR |  | IMAP | Metals
DMD | I-DMD-OMA* |  |  |  | DMD_IND-OMA | Industry - Other Industry | AND | OR | AND | OR |  | IOMA | Other Industry
DMD | I-DMD-ONM* |  |  |  | DMD_IND-ONM | Industry - Other Minerals | AND | OR | AND | OR |  | IONM | Other Minerals
DMD | I-DMD-WAP* |  |  |  | DMD_IND-WAP | Industry - Wood Products | AND | OR | AND | OR |  | IWAP | Wood Products
DMD | I-DMD-ELC* |  |  |  | DMD_IND-ELC | Industry - Electricity | AND | OR | AND | OR |  | IELC | Electricity
DMD | I-DMD-OIL* |  |  |  | DMD_IND-OIL | Industry - Oil use | AND | OR | AND | OR |  | IOIL | Oil use
PRE | I-CEM* |  |  |  | TECHS_IND-CEM | Industry - Cement | AND | OR | AND | OR
PRE | I-CAF* |  |  |  | TECHS_IND-CAF | Industry - Chemicals | AND | OR | AND | OR
PRE | I-FAP* |  |  |  | TECHS_IND-FAP | Industry - Food and Drink | AND | OR | AND | OR
PRE | I-LIM* |  |  |  | TECHS_IND-LIM | Industry - Lime | AND | OR | AND | OR
PRE | I-MAP* |  |  |  | TECHS_IND-MAP | Industry - Metals | AND | OR | AND | OR
PRE | I-OMA* |  |  |  | TECHS_IND-OMA | Industry - Other Industry | AND | OR | AND | OR
PRE | I-ONM* |  |  |  | TECHS_IND-ONM | Industry - Other Minerals | AND | OR | AND | OR
PRE | I-WAP* |  |  |  | TECHS_IND-WAP | Industry - Wood Products | AND | OR | AND | OR
PRE | I-ELC* |  |  |  | TECHS_IND-ELC | Industry - Electricity | AND | OR | AND | OR
PRE | I-OIL* |  |  |  | TECHS_IND-OIL | Industry - Oil use | AND | OR | AND | OR

## RSD_Sets-Proc
~TFM_Psets
PSET_SET | PSET_PN | PSET_PD | PSET_CI | PSET_CO | SetName | SetDesc | T_Pos_AndOr | T_Neg_AndOr | T_Pos_AndOr_forSets | T_Neg_AndOr_forSets | Comment
| R-RSDCD* |  |  |  | RSD_BLD-XXX_NRGSRV-CD | Residential - All Buildings - Cloth Drying | AND | OR | AND | OR
| R-RSDCK* |  |  |  | RSD_BLD-XXX_NRGSRV-CK | Residential - All Buildings - Cooking | AND | OR | AND | OR
| R-RSDCW* |  |  |  | RSD_BLD-XXX_NRGSRV-CW | Residential - All Buildings - Cloth Washing | AND | OR | AND | OR
| R-RSDDW* |  |  |  | RSD_BLD-XXX_NRGSRV-DW | Residential - All Buildings - Dish Washing | AND | OR | AND | OR
| R-LT* |  |  |  | RSD_BLD-XXX_NRGSRV-LT | Residential - All Buildings - Lighting | AND | OR | AND | OR
| R-RSDOA* |  |  |  | RSD_BLD-XXX_NRGSRV-OA | Residential - All Buildings - Other Applications | AND | OR | AND | OR
| R-RSDOE* |  |  |  | RSD_BLD-XXX_NRGSRV-OE | Residential - All Buildings - Electric Appliances | AND | OR | AND | OR
| R-PF* |  |  |  | RSD_BLD-XXX_NRGSRV-PF | Residential - All Buildings - Pump and Fans | AND | OR | AND | OR
| R-RSDRF* |  |  |  | RSD_BLD-XXX_NRGSRV-RF | Residential - All Buildings - Refrigeration | AND | OR | AND | OR
-IRE | R*,-R-RTFT* |  |  | RSDWH*,RSDSH*,RSDSC* | RSD_BLD-XXX_NRGSRV-WS | Residential - All Buildings - Hot Water and Space Heating and Cooling | AND | AND | AND | OR
RSD_BLD-XXX_NRGSRV-WS | R*APT* |  |  |  | RSD_BLD-APT_NRGSRV-WS | Residential - Apartments - Hot Water and Space Heating and Cooling | AND | AND | AND | OR
RSD_BLD-XXX_NRGSRV-WS | R*ATT* |  |  |  | RSD_BLD-ATT_NRGSRV-WS | Residential - Attached - Hot Water and Space Heating and Cooling | AND | AND | AND | OR
RSD_BLD-XXX_NRGSRV-WS | R*DET* |  |  |  | RSD_BLD-DET_NRGSRV-WS | Residential - Detached - Hot Water and Space Heating and Cooling | AND | AND | AND | OR
DMD | R*BLD*APT* |  |  |  | DMD_RSD-BLD-APT | Residential - Buildings - Apartments | AND | OR | AND | OR
DMD | R*BLD*ATT* |  |  |  | DMD_RSD-BLD-ATT | Residential - Buildings - Attached | AND | OR | AND | OR
DMD | R*BLD*DET* |  |  |  | DMD_RSD-BLD-DET | Residential - Buildings - Detached | AND | OR | AND | OR
| R-RTFT* |  |  |  | RSD_BLD-XXX_RTFT | Residential - All Buildings - Retrofits | AND | OR | AND | OR
RSD_BLD-XXX_RTFT | R*APT* |  |  |  | RSD_BLD-APT_RTFT | Residential - Apartments - Retrofits | AND | AND | AND | OR
RSD_BLD-XXX_RTFT | R*ATT* |  |  |  | RSD_BLD-ATT_RTFT | Residential - Attached - Retrofits | AND | AND | AND | OR
RSD_BLD-XXX_RTFT | R*DET* |  |  |  | RSD_BLD-DET_RTFT | Residential - Detached - Retrofits | AND | AND | AND | OR

## TRA_Sets-Proc
~TFM_Psets
PSET_SET | PSET_PN | PSET_PD | PSET_CI | PSET_CO | SetName | SetDesc | T_Pos_AndOr | T_Neg_AndOr | T_Pos_AndOr_forSets | T_Neg_AndOr_forSets | Comment
DMD | T-HGT* |  |  | TRAF* | DMD_TRA-F-HTRUCK | Freight transport - heavy goods truck | AND | AND | AND | OR
DMD | T-* |  |  | TRAF* | DMD_TRA-F-LAND | Freight transport - land | AND | AND | AND | OR
DMD | T-LGT* |  |  | TRAF* | DMD_TRA-F-LTRUCK | Freight transport - light goods truck | AND | AND | AND | OR
DMD | T-MGT* |  |  | TRAF* | DMD_TRA-F-MTRUCK | Freight transport - medium goods truck | AND | AND | AND | OR
DMD | T-GTR* |  |  | TRAF* | DMD_TRA-F-TRAIN | Freight transport - train | AND | AND | AND | OR
DMD | T-CYC*,T-WLK* |  |  | TRAP* | DMD_TRA-P-ACTIVE | Passenger transport - active modes | AND | AND | AND | OR
DMD | T-BUS* |  |  | TRAP* | DMD_TRA-P-BUS | Passenger transport - bus | AND | AND | AND | OR
DMD | T-CAR* |  |  | TRAP* | DMD_TRA-P-CAR | Passenger transport - private car | AND | AND | AND | OR
DMD | T-HPT* |  |  | TRAP* | DMD_TRA-P-HPT | Passenger transport - heavy passenger train | AND | AND | AND | OR
DMD | T-* |  |  | TRAP* | DMD_TRA-P-LAND | Passenger transport - land | AND | AND | AND | OR
DMD | T-LPT* |  |  | TRAP* | DMD_TRA-P-LPT | Passenger transport - light passenger train | AND | AND | AND | OR
DMD | T-MOT* |  |  | TRAP* | DMD_TRA-P-MOT | Passenger transport - motorcycles | AND | AND | AND | OR
DMD | T-TAX* |  |  | TRAP* | DMD_TRA-P-TAXI | Passenger transport - taxi | AND | AND | AND | OR
DMD | T-* |  |  | TAVIDOM | DMD_TRA-R-AVIDOM | Transport - domestic aviation | AND | AND | AND | OR
DMD | T-* |  |  | TAVIINT | DMD_TRA-R-AVIINT | Transport - international aviation | AND | AND | AND | OR
DMD | T-* |  |  | TOTH | DMD_TRA-R-OTH | Transport - unspecified | AND | AND | AND | OR
DMD | T-* |  |  | TNAV | DMD_TRA-R-NAV | Transport - navigation | AND | AND | AND | OR
DMD | T-* |  |  | TTURS | DMD_TRA-R-TURS | Transport - tourism | AND | AND | AND | OR
DMD | T-CAR-BEV* |  |  | TRAP* | DMD_TRA-P-CAR-BEV | Passenger transport - private car - battery electric vehicle | AND | AND | AND | OR
DMD | T-CAR-FCV* |  |  | TRAP* | DMD_TRA-P-CAR-FCV | Passenger transport - private car - fuel cell vehicle | AND | AND | AND | OR
DMD | T-CAR-HEV* |  |  | TRAP* | DMD_TRA-P-CAR-HEV | Passenger transport - private car - hybrid electric vehicle | AND | AND | AND | OR
DMD | T-CAR-ICE* |  |  | TRAP* | DMD_TRA-P-CAR-ICE | Passenger transport - private car - ICE vehicle | AND | AND | AND | OR
DMD | T-CAR-PHEV* |  |  | TRAP* | DMD_TRA-P-CAR-PHEV | Passenger transport - private car - plugin hybrid electric vehicle | AND | AND | AND | OR
DMD | T-HGT-BEV* |  |  | TRAF* | DMD_TRA-F-HTRUCK-BEV | Freight transport - heavy goods truck - battery electric | AND | AND | AND | OR
DMD | T-HGT-FCV* |  |  | TRAF* | DMD_TRA-F-HTRUCK-FCV | Freight transport - heavy goods truck - fuel cell | AND | AND | AND | OR
DMD | T-HGT-HEV* |  |  | TRAF* | DMD_TRA-F-HTRUCK-HEV | Freight transport - heavy goods truck - hybrid electric | AND | AND | AND | OR
DMD | T-HGT-ICE* |  |  | TRAF* | DMD_TRA-F-HTRUCK-ICE | Freight transport - heavy goods truck - ICE | AND | AND | AND | OR
DMD | T-MGT-BEV* |  |  | TRAF* | DMD_TRA-F-MTRUCK-BEV | Freight transport - medium goods truck - battery electric | AND | AND | AND | OR
DMD | T-MGT-FCV* |  |  | TRAF* | DMD_TRA-F-MTRUCK-FCV | Freight transport - medium goods truck - fuel cell | AND | AND | AND | OR
DMD | T-MGT-HEV* |  |  | TRAF* | DMD_TRA-F-MTRUCK-HEV | Freight transport - medium goods truck - hybrid electric | AND | AND | AND | OR
DMD | T-MGT-ICE* |  |  | TRAF* | DMD_TRA-F-MTRUCK-ICE | Freight transport - medium goods truck - ICE | AND | AND | AND | OR
DMD | T-LGT-BEV* |  |  | TRAF* | DMD_TRA-F-LTRUCK-BEV | Freight transport - light goods truck - battery electric | AND | AND | AND | OR
DMD | T-LGT-FCV* |  |  | TRAF* | DMD_TRA-F-LTRUCK-FCV | Passenger transport - light goods truck - fuel cell | AND | AND | AND | OR
DMD | T-LGT-HEV* |  |  | TRAF* | DMD_TRA-F-LTRUCK-HEV | Passenger transport - light goods truck - hybrid electric | AND | AND | AND | OR
DMD | T-LGT-ICE* |  |  | TRAF* | DMD_TRA-F-LTRUCK-ICE | Passenger transport - light goods truck - ICE | AND | AND | AND | OR
DMD | T-LGT-PHEV* |  |  | TRAF* | DMD_TRA-F-LTRUCK-PHEV | Passenger transport - light goods truck - plugin hybrid electric | AND | AND | AND | OR

## PWR_Sets-Proc
~TFM_Psets
PSET_SET | PSET_PN | PSET_PD | PSET_CI | PSET_CO | SetName | SetDesc | T_Pos_AndOr | T_Neg_AndOr | T_Pos_AndOr_forSets | T_Neg_AndOr_forSets | Comment
| P*BIO*,-*CCS* |  |  |  | PWR-BIO | Electricity Generation - Biomass without CCS | AND | OR
| P*BIO*CCS* |  |  |  | PWR-BIO-CCS | Electricity Generation - Biomass with CCS | AND | OR
| P*MSW* |  |  |  | PWR-MSW | Electricity Generation - Municipal Solid Waste | AND | OR
| P*COA*,-*CCS* |  |  |  | PWR-COA | Electricity Generation - Coal without CCS | AND | OR | AND | OR
| P*COA*CCS* |  |  |  | PWR-COA-CCS | Electricity Generation - Coal with CCS | AND | OR
| P*PEA*,-*CCS* |  |  |  | PWR-PEA | Electricity Generation - Peat without CCS | AND | OR
| P*PEA*CCS* |  |  |  | PWR-PEA-CCS | Electricity Generation - Peat with CCS | AND | OR
| P*GAS*,-*CCS* |  |  |  | PWR-GAS | Electricity Generation - Gas without CCS | AND | OR
| P*GAS*CCS* |  |  |  | PWR-GAS-CCS | Electricity Generation - Gas with CCS | AND | OR
| P*H2-* |  |  |  | PWR-H2 | Electricity Generation - Hydrogen | AND | OR | AND | OR
| P-RNW*HYD* |  |  |  | PWR-HYD | Electricity Generation - Hydro | AND | OR
| P*OCE* |  |  |  | PWR-OCE | Electricity Generation - Wave and Tidal | AND | OR
| P*HFO*,P*DIS* |  |  |  | PWR-OIL | Electricity Generation - Oil | AND | OR
| P*SOL* |  |  |  | PWR-SOL | Electricity Generation - Solar | AND | OR
| P*WIN*OF* |  |  |  | PWR-WIN-OF | Electricity Generation - Wind offshore | AND | OR
| P*WIN*ON* |  |  |  | PWR-WIN-ON | Electricity Generation - Wind onshore | AND | OR
| P*GEO* |  |  |  | PWR-GEO | Electricity Generation - Geothermal | AND | OR

## AGR_Sets-Proc
~TFM_Psets
PSET_SET | PSET_PN | PSET_PD | PSET_CI | PSET_CO | SetName | SetDesc | T_Pos_AndOr | T_Neg_AndOr | T_Pos_AndOr_forSets | T_Neg_AndOr_forSets | Comment
PRE | ABIO* |  |  |  | AGR-BIO | AGR - processes producing primary biomass commodities | AND | OR | AND | OR
PRE | GRALAND_ENERGY,CROPLAND_ENERGY |  |  |  | LAND-NRG | LAND - land needed for energy crops cultivation | AND | OR | AND | OR

## SUP_Sets-Proc
~TFM_Psets
PSET_SET | PSET_PN | PSET_PD | PSET_CI | PSET_CO | SetName | SetDesc | T_Pos_AndOr | T_Neg_AndOr | T_Pos_AndOr_forSets | T_Neg_AndOr_forSets | Comment
| SH2P*ELC* |  |  |  | SUP-H2-Electrolysis | Hydrogen Generation - Electrolysis | AND | OR | AND | OR

## SRV_Sets-Proc
~TFM_Psets
PSET_SET | PSET_PN | PSET_PD | PSET_CI | PSET_CO | SetName | SetDesc | T_Pos_AndOr | T_Neg_AndOr | T_Pos_AndOr_forSets | T_Neg_AndOr_forSets | Comment
| S* |  |  | SRVSC-PU,SRVSH-PU,SRVWH-PU | SRV-PU_NRGSRV-WS | Public Services - Water heating and space heating and cooling | AND | OR | AND | OR
| S* |  |  | SRVSC-CS,SRVSH-CS,SRVWH-CS | SRV-CS_NRGSRV-WS | Commercial Services - Water heating and space heating and cooling | AND | OR | AND | OR
| S* |  |  | SRVLIG-PU | SRV-PU_NRGSRV-LIG | Public Services - Building Lighting | AND | OR | AND | OR
| S* |  |  | SRVLIG-CS | SRV-CS_NRGSRV-LIG | Commercial Services - Building Lighting | AND | OR | AND | OR
| S* |  |  | SRVCK-PU | SRV-PU_NRGSRV-CK | Public Services - Cooking | AND | OR | AND | OR
| S* |  |  | SRVCK-CS | SRV-CS_NRGSRV-CK | Commercial Services - Cooking | AND | OR | AND | OR
| S* |  |  | SRVOEL-PU | SRV-PU_NRGSRV-OEL | Public Services - Other Appliances | AND | OR | AND | OR
| S* |  |  | SRVOEL-CS | SRV-CS_NRGSRV-OEL | Commercial Services - Other Appliances | AND | OR | AND | OR
| S* |  |  | SRVREF-PU | SRV-PU_NRGSRV-REF | Public Services - Refrigeration | AND | OR | AND | OR
| S* |  |  | SRVREF-CS | SRV-CS_NRGSRV-REF | Commercial Services - Refrigeration | AND | OR | AND | OR
DMD | S* |  |  | SRVDCE-CS | DMD_SRV-CS_DC | Commercial Services - Data Centres | AND | OR | AND | OR
DMD | S* |  |  | SRVPLIG-PU | DMD_SRV-PU_PLIG | Public Services - Public Lighting | AND | OR | AND | OR
DMD | S* |  |  | SRVM2-CS | DMD_SRV-CS_M2 | Commercial Services - All Except Data Centers | AND | OR | AND | OR
DMD | S* |  |  | SRVM2-PU | DMD_SRV-PU_M2 | Public Services - All Except Public Lighting | AND | OR | AND | OR
| S* |  | SRVHET-LT |  | SRV_CS-DC-EH-HP | Commercial Services - DC Excess Heat - Heat Pumps | AND | OR | AND | OR
| S*PU* |  | SRVAHT |  | SRV_PU-HP | Public Services - Heat Pumps | AND | OR | AND | OR
| S*CS* |  | SRVAHT |  | SRV_CS-HP | Commercial Services - Heat Pumps | AND | OR | AND | OR