## Cover
TIMLEAF Model
Document type: | New Technologies
Sector(s): | Agricultural sector (AGR)
Purpose: | Define processes in agr for methane abatement
Original developer(s): | Neha Jaggeshar (Neha.Jaggeshar@ucc.ie)
Current maintainer(s): | Neha Jaggeshar (Neha.Jaggeshar@ucc.ie)
Part of TIMLEAF version | 1
Model repository:
Licence:
Technologies included: | Low emission slurry spreading (LESS)
Manure storage cover (MSC)
Clover Inclusion

## LESS
~FI_T
TechName | *TechDesc | Comm-IN | Comm-OUT | Input | Output | Start | AF | Life | CAP2ACT | ENV_ACT~AGRLIVCH4 | ENV_ACT~AGRLIVN2O | VAROM
*Technology Name | Technology Description | Input (Land in Mha and Energy in PJ) | Output Commodity |  |  |  |  | years | Capacity to Activity Factor | kt per Mhead (activity based) |  | MEUR/Mhead
ALIVCAT101 | Dairy cattle rearing + LESS | APASCAT1 |  | 7e-05 |  | 2021 | 1 | 1 | 5716 | 0.0228 | 0.00021
|  | ANRGCAT1 |  | 0.0003
|  |  | ADCAT |  | 1
|  |  | ACATMAN |  | 0.0009
ALIVCAT201 | Non diary cattle rearing + LESS | APASCAT2 |  | 0.4 |  | 2021 | 1 | 1 | 1 | 49.48 | 0.48598
|  | ANRGCAT2 |  | 1.11
|  |  | ANDCAT |  | 1
|  |  | ACATMAN |  | 7.118
ALIVSHE101 | Sheep rearing + LESS | APASSHE |  | 0.13 |  | 2025 | 1 | 1 | 1 | 7.85 | 0.0253
|  | ANRGSHE |  | 0.16
|  |  | ASHE |  | 1
|  |  | ASHEMAN |  | 0.364
LESS - low emission slurry spreading
~FI_Process
Sets | Region | TechName | TechDesc | Tact | Tcap | Tslvl | PrimaryCG | Vintage
*Process Set Membership | Region Name | Technology Name | Technology Description | Activity Unit | Capacity Unit | TimeSlice level of Process Activity | Primary Commodity Group | Vintage Tracking
PRE | IE,National | ALIVCAT101 | Dairy cattle rearing + LESS | Mlitre | Mhead |  |  | NO
| IE,National | ALIVCAT201 | Non diary cattle rearing + LESS | Mhead | Mhead |  |  | NO
| IE,National | ALIVSHE101 | Sheep rearing + LESS | Mhead | Mhead |  |  | NO
| IE,National | ALIVPIG101 | Pigs rearing + LESS | Mhead | Mhead |  |  | NO
| IE,National | ALIVOTH101 | Other animals rearing + LESS | Mhead | Mhead |  |  | NO

## MSC
~FI_Process
Sets | TechName | TechDesc | Tact | Tcap | Tslvl | PrimaryCG | Vintage
\I: Process Set Membership | Technology Name | Technology Description | Activity Unit | Capacity Unit | Timeslice Operational Level | Operational Commodity Group | Vintage Tracking
PRE | ALIVCAT103 | Dairy cattle - Manure storage cover | Mlitre | Mhead |  |  | NO
| ALIVCAT203 | Non Dairy cattle - Manure storage cover | Mhead | Mhead |  |  | NO
| ALIVSHE103 | Sheep - Manure storage cover | Mhead | Mhead |  |  | NO
*Notes - Manure cover is already widely used around in ireland - as per EUROSTAT data almost 80% of famrs using it
~FI_T
TechName | *TechDesc | Comm-IN | Comm-OUT | Input | Output | CAP2ACT | AF | ENV_ACT~AGRLIVCH4 | ENV_ACT~AGRLIVN2O | Start | VAROM | Life
Technology Name | Technology Description | [9 empty] | MEUR/Mhead
ALIVCAT103 | Dairy cattle - Manure storage cover | APASCAT1 |  | 7e-05 |  | 5716 | 1 | 0.022531 | 0.00037789 | 2021 |  | 10
|  | ANRGCAT1 |  | 0.0003
|  |  | ADCAT |  | 1
|  |  | ACATMAN |  | 0.001
ALIVCAT203 | Non Dairy cattle - Manure storage cover | APASCAT2 |  | 0.4 |  | 1 | 1 | 48.77 | 0.88 | 2021 |  | 10
|  | ANRGCAT2 |  | 1.11
|  |  | ANDCAT |  | 1
|  |  | ACATMAN |  | 7.118
ALIVSHE103 | Sheep - Manure storage cover | APASSHE |  | 0.13 |  | 1 | 1 | 7.75 | 0.05 | 2021 |  | 10
|  | ANRGSHE |  | 0.16
|  |  | ASHE |  | 1
|  |  | ASHEMAN |  | 0.364
Note on F5: Possible TsLvl ANNUAL (Annual level) SEASON (Seasonal level) WEEKLY (Weekly level) DAYNITE (day and night level)
Note on H5: Possible Vintage NO (if empty by default mean NO) YES
Note on A6: Sets declarations are NOT inherited. Possible Process Sets ELE (Thermal Electric Power Plant) CHP (Combined Heat and Power) STGTSS (Pump Storage) PRE (Genric Process/Technology) DMD (Demand Device) IMP (Import) EXP (Export) MIN (Mining Process) RNW (Renewable Technology) HPL (Heating Plant)
Note on M20: [Threaded comment] Your version of Excel allows you to read this threaded comment; however, any edits to it will get removed if the file is opened in a newer version of Excel. Learn more: https://go.microsoft.com/fwlink/?linkid=870924 Comment: Covers can slightly reduce or keep VAROM neutral, because: Less rain infiltration → lower slurry volume to spread Reduces ammonia emissions → lower nutrient loss → potential fertilizer savings. But: may require more careful slurry handling, agitation, or use of pumps
Note on N20: [Threaded comment] Your version of Excel allows you to read this threaded comment; however, any edits to it will get removed if the file is opened in a newer version of Excel. Learn more: https://go.microsoft.com/fwlink/?linkid=870924 Comment: Covers will increase FIXOM - more infrastructure to maintain, potential labour, service contract costs
Note on O56: Neha Jaggeshar: Assume to be less than cattle

## Clover Inclusion
~FI_T
TechName | *TechDesc | Comm-IN | Comm-OUT | Input | Input~2040 | Input~2050 | Output | Output~2025 | Output~2035 | Start | AF | Life | CAP2ACT | ENV_ACT~AGRLIVN2O | VAROM | FIXOM
*Technology Name | Technology Description | Input (Land in Mha and Energy in PJ) | Output Commodity | [8 empty] | years | Capacity to Activity Factor | kt per Mhead (activity based) | MEUR/Mha | MEUR/Mha
APASCAT100_Clover | Dairy pasture - clover inclusion | GRALAND_use | APASCAT1 | 1 |  |  | 1 |  |  | 2021 | 1 | 5 | 1 | 1.1544
APASCAT200_Clover | Nondairy pasture - clover inclusion | GRALAND_use | APASCAT2 | 1 |  |  | 1 |  |  | 2021 | 1 | 5 | 1 | 0.732
APASSHE100_Clover | Sheep pasture - clover inclusion | GRALAND_use | APASSHE | 1 |  |  | 1 |  |  | 2021 | 1 | 5 | 1 | 0.996
~FI_Process
Sets | Region | TechName | TechDesc | Tact | Tcap | Tslvl | PrimaryCG | Vintage
*Process Set Membership | Region Name | Technology Name | Technology Description | Activity Unit | Capacity Unit | TimeSlice level of Process Activity | Primary Commodity Group | Vintage Tracking
PRE | IE,National | APASCAT100_Clover | Dairy pasture - clover inclusion | Mha | Mha |  |  | NO
| IE,National | APASCAT200_Clover | Nondairy pasture - clover inclusion | Mha | Mha |  |  | NO
| IE,National | APASSHE100_Clover | Sheep pasture - clover inclusion | Mha | Mha |  |  | NO
Adoption rate
clover inclusion on farms | 2018 | 2025 | 2035 | 2040 | 2050 | 2070
Dairy | 0.1 | 0.15 | 0.2 | 0.25 | 0.3 | 0.4
Non dairy | 0.1 | 0.15 | 0.2 | 0.25 | 0.3 | 0.4
sheep | 0.05 | 0.1 | 0.15 | 0.2 | 0.25 | 0.3

## EF
| Year 2018 |  | CH4 emissions | CH4 emissions | CH4 emissions | CH4 emissions |  | N20 emissions | N20 emissions |  | EF CH4 | EF N20 | EF N20 left on pasture
|  |  | enteric fermentation ktCH4 /Mhead | enteric fermentation ktCH4 | manure management (MM)ktCH4 / Mhead | MM ktCH4 |  | Manure management + manure applied to soils ktN20/ Mhead | Manure management + applied to soils ktN20 |  | KtCH4/Mhead | KtN20/Mhead | KtN20 / Mha
Animal stock | Mhead
Dairy Cattle | 1.425 |  | 117.4 | 167.295 | 12.94 | 18.4395 |  | 2.1629 | 3.0821 |  | 130.34 | 2.1629 | 1.924
Non dairy cattle | 5.836 |  | 43.6 | 254.4496 | 5.88 | 34.3157 |  | 0.8836 | 5.1567 |  | 49.48 | 0.8836 | 1.22
Sheep | 5.1477 |  | 6.99 | 35.9824 | 0.86 | 4.427 |  | 0.046 | 0.23679 |  | 7.85 | 0.046 | 1.66
Pig | 1.597 |  | 1.2 | 1.9164 | 13.06 | 20.8568 |  | 0.014737 | 0.023535 |  | 14.26 | 0.014737 | 0
Poultry | 17.384 |  | 0 | 0 | 0.22 | 3.8245 |  | 0.26486 | 4.6043 |  | 0.22 | 0.26486 | 0
Other | 0.224 |  | 0.1 | 0.0224 | 1.128 | 0.25267 |  | 0.01736 | 0.0038886 |  | 1.228 | 0.01736 | 1.5
|  |  | CH4 | N20 |  | Species | Cost (MEUR/Ktco2EQ)
Acidification |  | ACD | 0.74 |  |  |  | LESS | CLOVER | MSC | ACD | Methane Inhibitors
[6 empty] | Dairy Cattle | 0.175 | -0.11 | -0.11 | 0.32 | 0.215
Animal stock |  | NEW EF | EF CH4 | EF N20 |  | Non dairy cattle | 0.175 | -0.11 | -0.11 | 0.32 | 0.215
Dairy Cattle |  |  | 120.76 | 2.16 |  | Sheep | 0.175 | -0.11 | -0.11 | 0.32 | 0.215
Non dairy cattle |  |  | 45.13 | 0.88 |  | Pig | 0.175 | -0.11 | -0.11 | 0.32 | 0.215
Sheep |  |  | 7.21 | 0.05 |  | Poultry | 0.175 | -0.11 | -0.11 | 0.32 | 0.215
Pig |  |  | 4.6 | 0.01 |  | Other | 0.175 | -0.11 | -0.11 | 0.32 | 0.215
Poultry |  |  | 0.06 | 0.26
Other |  |  | 0.39 | 0.02 |  |  | Abated emissions
[6 empty] | ACD | CH4 /Mhead | N20 /Mhead | ktco2eq /Mhead |  | COST MEUR/Mhead
|  |  | CH4 | N20 |  | Dairy Cattle | 9.5756 | 0 | 268.1168 |  | 85.7974
Methane inbitors |  | MSC | 0.3 | 0 |  | Non dairy cattle | 4.3512 | 0 | 121.8336 |  | 38.9868
[6 empty] | Sheep | 0.6364 | 0 | 17.8192 |  | 5.7021
Animal stock |  | NEW EF | EF CH4 | EF N20 |  | Pig | 9.6644 | 0 | 270.6032 |  | 86.593
Dairy Cattle |  |  | 95.12 | 2.16 |  | Poultry | 0.1628 | 0 | 4.5584 |  | 1.4587
Non dairy cattle |  |  | 36.4 | 0.88 |  | Other | 0.83472 | 0 | 23.3722 |  | 7.4791
Sheep |  |  | 5.75 | 0.05
Pig |  |  | 13.9 | 0.01
Poultry |  |  | 0.22 | 0.26 |  |  | Abated emissions
Other |  |  | 1.2 | 0.02 |  | MSC | CH4 /Mhead | N20 /Mhead | ktco2eq /Mhead |  | COST MEUR/Mhead
[6 empty] | Dairy Cattle | 1.55 | 0 | 43.4784 |  | -4.7826
|  |  | CH4 | N20 |  | Non dairy cattle | 0.71 | 0 | 19.7568 |  | -2.1732
Manure storage cover |  | MSC | 0.12 | 0 |  | Sheep | 0.1 | 0 | 2.8896 |  | -0.31786
[6 empty] | Pig | 1.57 | 0 | 43.8816 |  | -4.827
Animal stock |  | NEW EF | EF CH4 | EF N20 |  | Poultry | 0.03 | 0 | 0.7392 |  | -0.081312
Dairy Cattle |  |  | 128.79 | 2.16 |  | Other | 0.14 | 0 | 3.7901 |  | -0.41691
Non dairy cattle |  |  | 48.77 | 0.88
Sheep |  |  | 7.75 | 0.05 |  |  | Abated emissions
Pig |  |  | 12.69 | 0.01 |  | Clover | CH4 /Mha | N20 /Mha | ktco2eq /Mha |  | COST MEUR/Mha
Poultry |  |  | 0.19 | 0.26 |  | Dairy Cattle | 0 | 0.77 | 203.944 |  | -22.4338
Other |  |  | 1.09 | 0.02 |  | Non dairy cattle | 0 | 0.49 | 129.32 |  | -14.2252
[6 empty] | Sheep | 0 | 0.66 | 175.96 |  | -19.3556
|  |  | CH4 | N20 |  | Pig | 0 | 0 | 0 |  | 0
AD |  | AD | 0.29 | 0.23 |  | Poultry | 0 | 0 | 0 |  | 0
[6 empty] | Other | 0 | 0.6 | 159 |  | -17.49
Animal stock |  | NEW EF | EF CH4 | EF N20
Dairy Cattle |  |  | 126.59 | 1.67
Non dairy cattle |  |  | 47.77 | 0.68 |  |  | Abated emissions
Sheep |  |  | 7.6 | 0.04 |  | LESS | CH4 /Mhead | N20 /Mhead | ktco2eq /Mhead |  | COST MEUR/Mhead
Pig |  |  | 10.47 | 0.01 |  | Dairy Cattle | 0 | 0.97 | 257.9258 |  | 45.137
Poultry |  |  | 0.16 | 0.2 |  | Non dairy cattle | 0 | 0.2 | 53.8554 |  | 9.4247
Other |  |  | 0.9 | 0.01 |  | Sheep | 0 | 0.85 | 224.7677 |  | 39.3343
[6 empty] | Pig | 0 | 0.87 | 231.1469 |  | 40.4507
[6 empty] | Poultry | 0 | 0.68 | 180.1093 |  | 31.5191
[6 empty] | Other | 0 | 0.87 | 230.6117 |  | 40.357
Abated emissions
|  |  | CH4 | N20 |  | Inhibitors | CH4 /Mhead | N20 /Mhead | ktco2eq /Mhead |  | COST MEUR/Mhead
LESS |  | LESS | 0 | 0.45 |  | Dairy Cattle | 35.22 | 0 | 986.16 |  | 9443.0737
[6 empty] | Non dairy cattle | 13.08 | 0 | 366.24 |  | 1593.5835
Animal stock |  | NEW EF | EF CH4 | EF N20 |  | Sheep | 2.1 | 0 | 58.716 |  | 37.3669
Dairy Cattle |  |  | 130.34 | 1.1896 |  | Pig | 0.36 | 0 | 10.08 |  | 97.4172
Non dairy cattle |  |  | 49.48 | 0.48598 |  | Poultry | 0 | 0 | 0 |  | 0
Sheep |  |  | 7.85 | 0.0253 |  | Other | 0.03 | 0 | 0.84 |  | 0.70116
Pig |  |  | 14.26 | 0.0081054
Poultry |  |  | 0.22 | 0.14567
Other |  |  | 1.228 | 0.009548
|  |  | CH4 | N20
Clover |  | Clover | 0 | 0.4
Animal stock |  | NEW EF | EF CH4 | EF N20
Dairy Cattle |  |  | 130.34 | 1.1544
Non dairy cattle |  |  | 49.48 | 0.732
Sheep |  |  | 7.85 | 0.996
Pig |  |  | 14.26 | 0
Poultry |  |  | 0.22 | 0
Other |  |  | 1.228 | 0.9
Note on N27: Neha Jaggeshar: Calculations in file: https://uccireland-my.sharepoint.com/:x:/r/personal/neha_jaggeshar_ucc_ie/Documents/Desktop/TIM%20SELFS%20calculations/EF_AGR%20TIMLEAF%20-%20FINAL.xlsx?d=wee3f41af82b14f7e801161a5b46033c7&csf=1&web=1&e=S4jbTN

## Extra
TAMS 3 EXPLANATORY NOTES |  |  |  | https://assets.gov.ie/static/documents/tams-3-explanatory-notes-on-costings-rev7.pdf |  | Slurry Storage: The Role of TAMS ¦ Tirlán FarmLife | Number of Irish farms without covered slurry storage down by 36pc since 2010 ¦ Irish Independent
Geomembrane lined slurry + COVER
Now, calculate example costs for 100 cows, 22 weeks storage, slurry generation rate 0.41 m³/cow/week:
| COST PER COW |  | 258.17
| Weeks OF STORAGE | Cost per cow (€)
| 16 | 215.29
| 18 | 229.63
| 20 | 244.05
| 22 | 258.17
236.785
Only cover
[7 empty] | Storage Weeks | Cover Cost (€) | Cost per Cow (€)
[7 empty] | 16 | 4621 | 46.21
[7 empty] | 18 | 5077 | 50.77
[7 empty] | 20 | 6475 | 64.75
[7 empty] | 22 | 6004 | 60.04
55.4425

## Extra_2
Cost
Method |  | Mitigation Potential |  | Source |  |  | Species | Acidification | Manure Storage Covers | Daily/Weekly Manure Removal
|  | CH₄ | N₂O |  |  |  | Asses | 0 | 0 | 100
Daily/Weekly Manure Removal | DWR | 0.55 | 0.41 | Mohankumar Sajeev, Winiwarter & Amon (2018) |  |  | Buffalo | 350 | 19.529 | 100
Anaerobic Digestion | ANDIG | 0.29 | 0.23 | Mohankumar Sajeev, Winiwarter & Amon (2018) |  |  | Camels | 0 | 0 | 100
Acidification | ACD | 0.74 | 0.17 | Mukherji et al. (2023) |  |  | Cattle, dairy | 350 | 19.529 | 100
Manure Storage Covers | MSC | 0.12 | -5 | Mohankumar Sajeev, Winiwarter & Amon (2018) |  |  | Cattle, non-dairy | 350 | 19.529 | 100
[7 empty] | Goats | 0 | 0 | 100
[7 empty] | Horses | 417 | 15.408 | 100
| Gas | CO2_eq Potential |  |  |  |  | Llamas | 0 | 0 | 100
| CH4 | 28 |  |  |  |  | Mules and hinnies | 0 | 0 | 100
| N2O | 265 | CONSISTENT WITH NIR |  |  |  | Sheep | 417 | 15.408 | 100
[7 empty] | Swine, breeding | 483 | 11.288 | 100
[7 empty] | Swine, market | 483 | 11.288 | 100
[7 empty] | Poultry | 417 | 15.408 | 100
Tech Description | Tech Name | Mitigation Potential |  | Cost [DKK/KtCO2_eq] | Source
|  | CH₄ | N₂O
Acidification | ACD | 55% | 41% | 350 | Mohankumar Sajeev, Winiwarter & Amon (2018)
Daily/Weekly Manure Removal | DWR | 74% | 17% | 19.529 | Mukherji et al. (2023)
Manure Storage Covers | MSC | 12% | -500% | 100 | Mohankumar Sajeev, Winiwarter & Amon (2018)
| Technology Combination | CH₄ | N₂O | Combined Reduction (%)=1−(1−R1​)×(1−R2​)
| ACD | 0.55 | 0.41 | This method is standard in IPCC guidelines and life cycle assessments when combining mitigation actions
| DWR | 0.74 | 0.17
| MSC | 0.12 | 0
| ACD_DWR | 0.883 | 0.5103
| DWR_MSC | 0.7712 | 0.17
| MSC_ACD | 0.94735 | 0.41
| ACD_DWR_MSC | 0.89704 | 0.5103
| Species | Cost (DKK/Ktco2EQ)
|  | Acidification | Manure Storage Covers | Daily/Weekly Manure Removal | ACD_DWR | DWR_MSC | MSC_ACD | ACD_DWR_MSC
| Cattle, dairy | 350 | 971 | 100 | 225 | 535.5 | 660.5 | 473.6667
| Cattle, non-dairy | 350 | 971 | 100 | 225 | 535.5 | 660.5 | 473.6667
| Swine, breeding | 483 | 44 | 100 | 291.5 | 72 | 263.5 | 209
| Swine, market | 483 | 44 | 100 | 291.5 | 72 | 263.5 | 209
| Poultry | 417 | 507 | 100 | 258.5 | 303.5 | 462 | 341.3333
Converting cost to MEUR / KTCO2EQ
| Species | Cost (MEUR/Ktco2EQ)
|  | Acidification | Manure Storage Covers | Daily/Weekly Manure Removal | ACD_DWR | DWR_MSC | MSC_ACD | ACD_DWR_MSC
| Cattle, dairy | 4.698e-05 | 0.00013034 | 1.3423e-05 | 3.0201e-05 | 7.1879e-05 | 8.8658e-05 | 6.3579e-05
| Cattle, non-dairy | 4.698e-05 | 0.00013034 | 1.3423e-05 | 3.0201e-05 | 7.1879e-05 | 8.8658e-05 | 6.3579e-05
| Swine, breeding | 6.4832e-05 | 5.906e-06 | 1.3423e-05 | 3.9128e-05 | 9.6644e-06 | 3.5369e-05 | 2.8054e-05
| Swine, market | 6.4832e-05 | 5.906e-06 | 1.3423e-05 | 3.9128e-05 | 9.6644e-06 | 3.5369e-05 | 2.8054e-05
| Poultry | 5.5973e-05 | 6.8054e-05 | 1.3423e-05 | 3.4698e-05 | 4.0738e-05 | 6.2013e-05 | 4.5817e-05
Animal stock 1000 head | 2020
Dairy Cows | 1511.85
All Other Cattle | 5713.062
Total Sheep | 5310.9964
Total Pigs | 1630.6
Total Poultry | 19300.0659
Horses | 88.3
Mules | 10
Goats | 8.8
Farmed Deer | 1.2
Mink | 73.6405
Fox | 0