## Cover
TIMLEAF model
Document type: | New Technologies
Sector(s): | Agricultural sector (AGR)
Purpose: | Define processes in agr for methane abatement
Original developer(s): | Neha Jaggeshar (Neha.Jaggeshar@ucc.ie)
Current maintainer(s): | Neha Jaggeshar (Neha.Jaggeshar@ucc.ie)
Part of TIMLEAF version | 1
Model repository:
Licence:
Technologies included: | Manure acidification (ACD)
Anaerobic digestion (AD)
Methane Inhibitors

## ACD
~FI_Process
Sets | TechName | TechDesc | Tact | Tcap | Tslvl | PrimaryCG | Vintage
\I: Process Set Membership | Technology Name | Technology Description | Activity Unit | Capacity Unit | Timeslice Operational Level | Operational Commodity Group | Vintage Tracking
PRE | ALIVCAT104 | Dairy cattle - Manure acidification | Mlitre | Mhead |  |  | NO
| ALIVCAT204 | Non Dairy cattle - Manure acidification | Mhead | Mhead |  |  | NO
| ALIVSHE104 | Sheep - Manure acidification | Mhead | Mhead |  |  | NO
~FI_T
TechName | *TechDesc | Comm-IN | Comm-OUT | Input | Output | CAP2ACT | AF | ENV_ACT~AGRLIVCH4 | ENV_ACT~AGRLIVN2O | Start | ACT_COST | VAROM
Technology Name | Technology Description | [9 empty] | MEUR/Mhead | MEUR/Mhead
ALIVCAT104 | Dairy cattle - Manure acidification | APASCAT1 |  | 7e-05 |  | 5716 | 1 | 0.021127 | 0.00037839 | 2040 |  | 85.7974
|  | ANRGCAT1 |  | 0.00029916
|  |  | ADCAT |  | 1
|  |  | ACATMAN |  | 0.0009
ALIVCAT204 | Non Dairy cattle - Manure acidification | APASCAT2 |  | 0.4 |  | 1 | 1 | 45.1288 | 0.8836 | 2040 |  | 38.9868
|  | ANRGCAT2 |  | 1.11
|  |  | ANDCAT |  | 1
|  |  | ACATMAN |  | 7.118
ALIVSHE104 | Sheep - Manure acidification | APASSHE |  | 0.13 |  | 1 | 1 | 7.2136 | 0.046 | 2040 |  | 5.7021
|  | ANRGSHE |  | 0.16
|  |  | ASHE |  | 1
|  |  | ASHEMAN |  | 0.364
Note on B12: Comm-IN-A indicates an auxillary input, thus not consider with respect the efficiency

## AD
~FI_T
TechName | *TechDesc | Comm-IN | Comm-OUT | Input | Output | CAP2ACT | Life | START | env_act~AGRLIVCH4 | env_act~AGRLIVN2O | AF | NCAP_DRATE
Technology Name | Technology Description
ALIVCAT102 | Dairy cattle manure digester | APASCAT1 |  | 7e-05 |  | 5716 | 20 | 2040 | 0.022147 | 0.00029216 | 1 | 0.09
|  | ANRGCAT11 |  | 0.0003
|  |  | ADCAT |  | 1
|  |  | ACATMAN |  | 0.001
ALIVCAT202 | Non diary cattle manure digester | APASCAT2 |  | 0.4 |  | 1 | 20 | 2040 | 47.77 | 0.68 | 1 | 0.09
|  | ANRGCAT21 |  | 1.11
|  |  | ANDCAT |  | 1
|  |  | ACATMAN |  | 7.1186
ALIVPIG102 | Pigs manure digester | ANRGPIG2 |  | 0.17 |  | 1 | 20 | 2040 | 10.47 | 0.01 | 1 | 0.09
|  |  | APIG |  | 1
|  |  | APIGMAN |  | 2.0857
ALIVPOU102 | Poultry manure digester | ANRGPOU2 |  | 0.02 |  | 1 | 20 | 2045 | 0.16 | 0.2 | 1 | 0.09
|  |  | APOU |  | 1
|  |  | APOUMAN |  | 0.04
ANRGCAT103 | Dairy cattle manure mgt - energy use | AGRELC |  | 0.19 |  | 1 | 10 | 2040
|  | AGRDST |  | 0.81
|  |  | ANRGCAT11 |  | 1
ANRGCAT203 | Non diary cattle manure mgt- energy use | AGRELC |  | 0.3 |  | 1 | 10 | 2040
|  | AGRDST |  | 0.7
|  |  | ANRGCAT21 |  | 1
ANRGPIG103 | Pig manure mgt- energy use | AGRELC |  | 0.45 |  | 1 | 10 | 2045
|  | AGRDST |  | 0.55
|  |  | ANRGPIG2 |  | 1
ANRGPOU103 | Poultry manure mgt- energy use | AGRELC |  | 0.3 |  | 1 | 10 | 2035
|  | AGRDST |  | 0.7
|  |  | ANRGPOU2 |  | 1
Note on B4: Comm-IN-A indicates an auxillary input, thus not consider with respect the efficiency

## CH4 inhibitors
~FI_Process
Sets | TechName | TechDesc | Tact | Tcap | Tslvl | PrimaryCG | Vintage
\I: Process Set Membership | Technology Name | Technology Description | Activity Unit | Capacity Unit | Timeslice Operational Level | Operational Commodity Group | Vintage Tracking
PRE | ALIVCAT105 | Dairy cattle - CH4 inhibitors | Mlitre | Mhead |  |  | NO
| ALIVCAT205 | Non Dairy cattle - CH4 inhibitors | Mhead | Mhead |  |  | NO
~FI_T
TechName | *TechDesc | Comm-IN | Comm-OUT | Input | Output | CAP2ACT | AF | ENV_ACT~AGRLIVCH4 | ENV_ACT~AGRLIVN2O | Start | ACT_COST | VAROM
Technology Name | Technology Description | [9 empty] | MEUR/Mhead | MEUR/Mhead
ALIVCAT105 | Dairy cattle - CH4 inhibitors | APASCAT1 |  | 7e-05 |  | 5716 | 1 | 0.016641 | 0.00037789 | 2040
|  | ANRGCAT1 |  | 0.00029916
|  |  | ADCAT |  | 1
|  |  | ACATMAN |  | 0.0009
ALIVCAT205 | Non Dairy cattle - CH4 inhibitors | APASCAT2 |  | 0.4 |  | 1 | 1 | 36.4 | 0.88 | 2040
|  | ANRGCAT2 |  | 1.11
|  |  | ANDCAT |  | 1
|  |  | ACATMAN |  | 7.118
Note on B12: Comm-IN-A indicates an auxillary input, thus not consider with respect the efficiency

## Manure to energy
[7 empty] | Total manure in tonnes | Gross energy output in GJ | Energy per tonne manure | CRT 2025
[10 empty] | Cattle | 2018
Number of days housed
[10 empty] | Dairy Cows | 124
[6 empty] | Beef | 257.02 | 192.685 | 0.74969 | Suckler Cows | 151
[6 empty] | Dairy | 347.49 | 205.2994 | 0.59081 | Dairy Heifer | 151
[6 empty] | Sheep | 67.39 | 91.4544 | 1.3571 | Other Heifer | 151
[6 empty] | Pigs | 6302.4 | 1712.7202 | 0.27176 | Under 1yr-male | 148
[6 empty] | Poultry | 650.68 | 2733.2251 | 4.2006 | Under 1yr-female | 148
[10 empty] | One to 2yrs-male | 147
[10 empty] | One to 2yrs-female | 151
[10 empty] | Over 2yrs-male | 152
[6 empty] | Beef | 642.56 | 482.1854 | 0.75041 | Over 2yrs-female | 145
[6 empty] | Dairy | 788.75 | 465.7867 | 0.59054 | Bulls | 155
[6 empty] | Sheep | 92.16 | 127.4054 | 1.3824
[6 empty] | Pigs | 101678.57 | 27635.6275 | 0.27179 | Pigs
[6 empty] | Poultry | 2111.79 | 8870.1307 | 4.2003 | Gilts in pig | 365
[10 empty] | Gilts not yet served | 365
[10 empty] | Sows in pig | 365
[10 empty] | Other sows for breeding | 365
[10 empty] | Boars | 365
[10 empty] | Pigs > 20 kg | 365
[10 empty] | Pigs < 20 kg | 365
Poultry
[10 empty] | Laying hens | 365
[10 empty] | Broilers | 365
AD for cattle, pigs and poultry | [9 empty] | Turkeys | 365
[10 empty] | Ducks | 365
Livestock | Weekly manure | Housing period (days) | Housing in weeks | Annual manure (m3) per head | tonnne per head |  |  |  |  | Geese | 365
Dairy | 0.29 | 124 | 17.7143 | 5.1371 | 5.1371 |  |  |  |  | Animal Category | Days housed
Non dairy | 0.33 | 151 | 21.5714 | 7.1186 | 7.1186
pig | 0.04 | 365 | 52.1429 | 2.0857 | 2.0857 |  |  |  |  | Sheep
poultry | 0.00081 | 365 | 52.1429 | 0.042236 | 0.042236 |  |  |  |  | Lowland Ewes | 84
Sheep | 0.03 | 85 | 12.1429 | 0.36429 | 0.36429 |  |  |  |  | Upland Ewes | 85
[10 empty] | Lowland Rams | 56
[10 empty] | Upland Rams | 56
[10 empty] | Lowland Other Sheep>1yrs | 67
[10 empty] | Upland Other Sheep>1yrs | 67
[10 empty] | Lowland lambs | 28
[10 empty] | Upland lambs | 28

## input_ad
Sector | Process | Type | TIMES Code | Description | Capacity Unit | Activity Unit | Investment Cost | Variable O&M Cost | Fixed O&M Cost | Life | Start | Efficiency | Input Commodities | [13 empty] | Output Commodities |  |  |  | Constraints and Notes
[13 empty] | ELC Consumption~2012 | ELC Consumption~2050 | Diesel Consumption~2012 | Diesel Consumption~2050 | Water Consumption | Land Consumption~2012 | Land Consumption~2015 | Land Consumption~2020 | Land Consumption~2025 | Land Consumption~2030 | Land Consumption~2035 | Land Consumption~2040 | Land Consumption~2045 | Land Consumption~2050 | Head | Milk | Land | Manure/Slurry
[7 empty] | M€/CapUnit | M€/ActUnit | M€/CapUnit |  |  | GJ/tonne | PJ/CapUnit | PJ/CapUnit | PJ/CapUnit | PJ/CapUnit | Mlitres/CapUnit | Mha/CapUnit | Mha/CapUnit | Mha/CapUnit | Mha/CapUnit | Mha/CapUnit | Mha/CapUnit | Mha/CapUnit | Mha/CapUnit | Mha/CapUnit | Mhead/CapUnit | Ml/CapUnit |  | Mtonne/CapUnit
AD part |  |  | ALIVCAT102 | Dairy Cattle rearing (Manure Digester) | Mhead | Mlitres | - | - | - | 1 | 2020 | - | 0.32806 | 0.26245 | 1.3849 | 1.2464 |  | 0.4 | 0.4 | 0.4 | 0.4 | 0.4 | 0.4 | 0.4 | 0.4 | 0.4 |  | 5716 | - | 5.1371
|  |  | ALIVCAT202 | Non-Cattle rearing (Manure Digester) | Mhead | Mhead | - | - | - | 1 | 2020 | - | 0.21255 | 0.17004 | 0.89729 | 0.80756 |  | 0.45 | 0.45 | 0.45 | 0.45 | 0.45 | 0.45 | 0.45 | 0.45 | 0.45 |  | - | - | 7.1186
|  |  | ALIVSHE102 | Sheep rearing (AD) | Mhead | Mhead | [11 empty] | 0.13 | 0.13 | 0.13 | 0.13 | 0.13 | 0.13 | 0.13 | 0.13 | 0.13 |  |  |  | 0.36429
|  |  | ALIVPIG102 | Pigs rearing (Manure Digester) | Mhead | Mhead | - | - | - | 1 | 2020 | - | 0.031984 | 0.025587 | 0.13502 | 0.12152 |  | 0 | 0 | 0 | 0 | 0 | 0 | 0 | 0 | 0 |  | - | - | 2.0857
|  |  | ALIVPOU102 | Poultry rearing (Manure Digester) | Mhead | Mhead | - | - | - | 1 | 2020 | - | 0.0029768 | 0.0023814 | 0.012566 | 0.01131 |  | 0 | 0 | 0 | 0 | 0 | 0 | 0 | 0 | 0 |  | - | - | 0.042236
|  |  | ALIVOTH102 | Other animals (AD) | Mhead | Mhead | [11 empty] | 0.05 | 0.05 | 0.05 | 0.05 | 0.05 | 0.05 | 0.05 | 0.05 | 0.05 |  |  |  | 0
Biogas plant | Cattle |  | ADGSCAT101 | Cattle Manure/Slurry Digester (manure to biogas) | GW | PJ | 2777.7778 | 1.0494 | 55.5556 | 20 | 2020 | 0.75041 | - | - | - | - |  | - | - | - | - | - | - | - | - | - | - | - | - | -
| Pigs |  | ADGSPIG101 | Pigs Manure/Slurry Digester (manure to biogas) | GW | PJ | 2777.7778 | 1.0494 | 55.5556 | 20 | 2020 | 0.27179 | - | - | - | - |  | - | - | - | - | - | - | - | - | - | - | - | - | -
| Poultry |  | ADGSPOUT101 | Poultry Manure/Slurry Digester (manure to biogas) | GW | PJ | 2777.7778 | 1.0494 | 55.5556 | 20 | 2020 | 4.2003 | - | - | - | - |  | - | - | - | - | - | - | - | - | - | - | - | - | -

## Input Data
| Year 2018 |  | CH4 emissions | CH4 emissions | CH4 emissions | CH4 emissions |  | N20 emissions | N20 emissions |  | EF CH4 | EF N20 | EF N20 left on pasture
|  |  | enteric fermentation ktCH4 /Mhead | enteric fermentation ktCH4 | manure management (MM)ktCH4 / Mhead | MM ktCH4 |  | Manure management + manure applied to soils ktN20/ Mhead | Manure management + applied to soils ktN20 |  | KtCH4/Mhead | KtN20/Mhead | KtN20 / Mha
Animal stock | Mhead
Dairy Cattle | 1.425 |  | 117.4 | 167.295 | 12.94 | 18.4395 |  | 2.1629 | 3.0821 |  | 130.34 | 2.1629 | 1.924
Non dairy cattle | 5.836 |  | 43.6 | 254.4496 | 5.88 | 34.3157 |  | 0.8836 | 5.1567 |  | 49.48 | 0.8836 | 1.22
Sheep | 5.1477 |  | 6.99 | 35.9824 | 0.86 | 4.427 |  | 0.046 | 0.23679 |  | 7.85 | 0.046 | 1.66
Pig | 1.597 |  | 1.2 | 1.9164 | 13.06 | 20.8568 |  | 0.014737 | 0.023535 |  | 14.26 | 0.014737 | 0
Poultry | 17.384 |  | 0 | 0 | 0.22 | 3.8245 |  | 0.26486 | 4.6043 |  | 0.22 | 0.26486 | 0
Other | 0.224 |  | 0.1 | 0.0224 | 1.128 | 0.25267 |  | 0.01736 | 0.0038886 |  | 1.228 | 0.01736 | 1.5
|  |  | CH4 | N20 |  | Species | Cost (MEUR/Ktco2EQ)
Acidification |  | ACD | 0.74 |  |  |  | LESS | CLOVER | MSC | ACD | Methane Inhibitors
[6 empty] | Dairy Cattle | 0.175 | -0.11 | -0.11 | 0.32 | 0.215
Animal stock |  | NEW EF | EF CH4 | EF N20 |  | Non dairy cattle | 0.175 | -0.11 | -0.11 | 0.32 | 0.215
Dairy Cattle |  |  | 120.7644 | 2.1629 |  | Sheep | 0.175 | -0.11 | -0.11 | 0.32 | 0.215
Non dairy cattle |  |  | 45.1288 | 0.8836 |  | Pig | 0.175 | -0.11 | -0.11 | 0.32 | 0.215
Sheep |  |  | 7.2136 | 0.046 |  | Poultry | 0.175 | -0.11 | -0.11 | 0.32 | 0.215
Pig |  |  | 4.5956 | 0.014737 |  | Other | 0.175 | -0.11 | -0.11 | 0.32 | 0.215
Poultry |  |  | 0.0572 | 0.26486
Other |  |  | 0.39328 | 0.01736 |  |  | Abated emissions
[6 empty] | ACD | CH4 /Mhead | N20 /Mhead | ktco2eq /Mhead |  | COST MEUR/Mhead
|  |  | CH4 | N20 |  | Dairy Cattle | 9.5756 | 0 | 268.1168 |  | 85.7974
Methane inbitors |  | MSC | 0.3 | 0 |  | Non dairy cattle | 4.3512 | 0 | 121.8336 |  | 38.9868
[6 empty] | Sheep | 0.6364 | 0 | 17.8192 |  | 5.7021
Animal stock |  | NEW EF | EF CH4 | EF N20 |  | Pig | 9.6644 | 0 | 270.6032 |  | 86.593
Dairy Cattle |  |  | 95.12 | 2.1629 |  | Poultry | 0.1628 | 0 | 4.5584 |  | 1.4587
Non dairy cattle |  |  | 36.4 | 0.8836 |  | Other | 0.83472 | 0 | 23.3722 |  | 7.4791
Sheep |  |  | 5.753 | 0.046
Pig |  |  | 13.9 | 0.014737
Poultry |  |  | 0.22 | 0.26486 |  |  | Abated emissions
Other |  |  | 1.198 | 0.01736 |  | MSC | CH4 /Mhead | N20 /Mhead | ktco2eq /Mhead |  | COST MEUR/Mhead
[6 empty] | Dairy Cattle | 1.5528 | 0 | 43.4784 |  | -4.7826
|  |  | CH4 | N20 |  | Non dairy cattle | 0.7056 | 0 | 19.7568 |  | -2.1732
Manure storage cover |  | MSC | 0.12 | 0 |  | Sheep | 0.1032 | 0 | 2.8896 |  | -0.31786
[6 empty] | Pig | 1.5672 | 0 | 43.8816 |  | -4.827
Animal stock |  | NEW EF | EF CH4 | EF N20 |  | Poultry | 0.0264 | 0 | 0.7392 |  | -0.081312
Dairy Cattle |  |  | 128.7872 | 2.1629 |  | Other | 0.13536 | 0 | 3.7901 |  | -0.41691
Non dairy cattle |  |  | 48.7744 | 0.8836
Sheep |  |  | 7.7468 | 0.046 |  |  | Abated emissions
Pig |  |  | 12.6928 | 0.014737 |  | Clover | CH4 /Mha | N20 /Mha | ktco2eq /Mha |  | COST MEUR/Mha
Poultry |  |  | 0.1936 | 0.26486 |  | Dairy Cattle | 0 | 0.7696 | 203.944 |  | -22.4338
Other |  |  | 1.0926 | 0.01736 |  | Non dairy cattle | 0 | 0.488 | 129.32 |  | -14.2252
[6 empty] | Sheep | 0 | 0.664 | 175.96 |  | -19.3556
|  |  | CH4 | N20 |  | Pig | 0 | 0 | 0 |  | 0
AD |  | AD | 0.29 | 0.23 |  | Poultry | 0 | 0 | 0 |  | 0
[6 empty] | Other | 0 | 0.6 | 159 |  | -17.49
Animal stock |  | NEW EF | EF CH4 | EF N20
Dairy Cattle |  |  | 126.5874 | 1.6654
Non dairy cattle |  |  | 47.7748 | 0.68037 |  |  | Abated emissions
Sheep |  |  | 7.6006 | 0.03542 |  | LESS | CH4 /Mhead | N20 /Mhead | ktco2eq /Mhead |  | COST MEUR/Mhead
Pig |  |  | 10.4726 | 0.011347 |  | Dairy Cattle | 0 | 0.9733 | 257.9258 |  | 45.137
Poultry |  |  | 0.1562 | 0.20394 |  | Non dairy cattle | 0 | 0.20323 | 53.8554 |  | 9.4247
Other |  |  | 0.90088 | 0.013367 |  | Sheep | 0 | 0.84818 | 224.7677 |  | 39.3343
[6 empty] | Pig | 0 | 0.87225 | 231.1469 |  | 40.4507
[6 empty] | Poultry | 0 | 0.67966 | 180.1093 |  | 31.5191
[6 empty] | Other | 0 | 0.87023 | 230.6117 |  | 40.357
Abated emissions
|  |  | CH4 | N20 |  | Inhibitors | CH4 /Mhead | N20 /Mhead | ktco2eq /Mhead |  | COST MEUR/Mhead
LESS |  | LESS | 0 | 0.45 |  | Dairy Cattle | 35.22 | 0 | 986.16 |  | 9443.0737
[6 empty] | Non dairy cattle | 13.08 | 0 | 366.24 |  | 1593.5835
Animal stock |  | NEW EF | EF CH4 | EF N20 |  | Sheep | 2.097 | 0 | 58.716 |  | 37.3669
Dairy Cattle |  |  | 130.34 | 1.1896 |  | Pig | 0.36 | 0 | 10.08 |  | 97.4172
Non dairy cattle |  |  | 49.48 | 0.48598 |  | Poultry | 0 | 0 | 0 |  | 0
Sheep |  |  | 7.85 | 0.0253 |  | Other | 0.03 | 0 | 0.84 |  | 0.70116
Pig |  |  | 14.26 | 0.0081054
Poultry |  |  | 0.22 | 0.14567
Other |  |  | 1.228 | 0.009548
|  |  | CH4 | N20
Clover |  | Clover | 0 | 0.4
Animal stock |  | NEW EF | EF CH4 | EF N20
Dairy Cattle |  |  | 130.34 | 1.1544
Non dairy cattle |  |  | 49.48 | 0.732
Sheep |  |  | 7.85 | 0.996
Pig |  |  | 14.26 | 0
Poultry |  |  | 0.22 | 0
Other |  |  | 1.228 | 0.9
|  |  | CH4 | N20
Methane inhibitors |  |  | 0.3 | 0
Animal stock |  | NEW EF | EF CH4 | EF N20
Dairy Cattle |  |  | 95.12 | 2.16
Non dairy cattle |  |  | 36.4 | 0.88
Sheep |  |  | 5.75 | 0.05
Pig |  |  | 13.9 | 0.01
Poultry |  |  | 0.22 | 0.26
Other |  |  | 1.2 | 0.02
|  | MP | CH4 | N20