## Cover
TIMLEAF Model
Document type: | CCUS Technologies
Sector(s): | Cross-sector
Purpose: | Specify CCUS technologies
Original developer(s): | Andrew Smith (UCC, asmith@ucc.ie)
Hannah Daly (UCC, h.daly@ucc.ie)
Olexandr Balyk (UCC, olexandr.balyk@ucc.ie)
Current maintainer(s): | Weipeng Xie (UCC, weipeng.xie@ucc.ie)
*This file is a simple version of DAC representation by Neha Jaggeshar (Neha.Jaggeshar@ucc.ie)
Part of TIM version: | 1
Model repository: | https://github.com/MaREI-EPMG/TIMES-Ireland-model
Licence: | CC BY-NC-SA 4.0 (unless specified otherwise)
https://creativecommons.org/licenses/by-nc-sa/4.0/

## DAC - simple version
New Processes |  |  |  |  | ~FI_T
TechName | *TechDesc | Comm-IN-A | Comm-IN | Comm-OUT-A | Comm-OUT | Input~2020 | Input~2030 | Input~2040 | Input~2050 | CAP2ACT | START | LIFE | EFF | INVCOST~2020 | INVCOST~2025 | INVCOST~2030 | INVCOST~2035 | INVCOST~2040 | INVCOST~2045 | INVCOST~2050 | FIXOM~2020 | FIXOM~2025 | FIXOM~2030 | FIXOM~2035 | FIXOM~2040 | FIXOM~2045 | FIXOM~2050 | VAROM~2020 | VAROM~2025 | VAROM~2030 | VAROM~2035 | VAROM~2040 | VAROM~2045 | VAROM~2050
\I:Technology Name | Technology Description | Auxiliary Input Commodity | Input Commodity | Auxiliary Output Commodity | Output Commodity |  |  |  |  | Capacity to Activity Factor | [10 empty] | Fixed O&M Cost
L-DAC02 | HIGH TEMPERATURE LIQUID ADSORBENT DAC - all electrified |  | SYSCO2 |  |  | 1 |  |  |  | 1 |  |  |  | 2.14 | 2.02 | 1.89 | 1.78 | 1.66 | 1.54 | 1.42 | 0.139 | 0.127 | 0.114 | 0.101 | 0.089 | 0.076 | 0.063
|  | ELCC |  |  |  | 0.013399 | 0.0115 | 0.010762 | 0.010413
~FI_Comm
Csets | CommName | CommDesc | Unit | LimType | CTSLvl | PeakTS | Ctype
\I: Commodity Set Membership | Commodity Name | Commodity Description | Unit | Balance Equ Type Override | Timeslice Tracking Level | Peak Monitoring | Electricity Indicator
~FI_Process
Sets | TechName | TechDesc | Tact | Tcap | Tslvl | PrimaryCG | Vintage
\I: Process Set Membership | Technology Name | Technology Description | Activity Unit | Capacity Unit | Timeslice Operational Level | Operational Commodity Group | Vintage Tracking
PRE | SCO2DACS | CO2 Backstop process | kt | kta
PRE | L-DAC02 | HIGH TEMPERATURE LIQUID ADSORBENT DAC - all electrified | kt | kta | DAYNITE | SYSCO2
Note on D2: Comm-IN-A indicates an auxillary input, thus not consider with respect the efficiency
Note on F2: Comm-OUT-A indicates an auxillary input, thus not consider with respect the efficiency
Note on B11: Csets declarations are inherited until the next one is encountered. Possible Cset: NRG (Energy) ENV (Emission) DEM (Demand) MAT (Material) FIN (Financial)
Note on F11: Possible Lim Type UP (upper for >=) LO (Lower for <=) FX (Fix for =)
Note on G11: Possible CTSLvl SEASON (Seasonal level) WEEKLY (Weekly level) DAYNITE (day and night level)
Note on H11: Possible PeakTS ANNUAL (to generate Peak Equation for all the TimeSlices) User TS (to generate Peak Equation for a single TS)
Note on I11: Possible Ctype ELC (Electricity)
Note on G18: Possible TsLvl ANNUAL (Annual level) SEASON (Seasonal level) WEEKLY (Weekly level) DAYNITE (day and night level)
Note on I18: Possible Vintage NO (if empty by default mean NO) YES
Note on B19: Sets declarations are NOT inherited. Possible Process Sets ELE (Thermal Electric Power Plant) CHP (Combined Heat and Power) STGTSS (Pump Storage) PRE (Genric Process/Technology) DMD (Demand Device) IMP (Import) EXP (Export) MIN (Mining Process) RNW (Renewable Technology) HPL (Heating Plant)

## Sheet2
New Processes | [5 empty] | ~FI_T
TechName | *TechDesc | Comm-IN | Comm-OUT | Other_Indexes | Year | Curr | START | EFF | IRE_PRICE | Life | CAP2ACT | INVCOST | FIXOM | VAROM | CEH | CHPR
\I:Technology Name | Technology Description | Input Commodity | Output Commodity | Output Commodity |  | Currency | Starting Year | Efficiency | Import/export cost | Lifetime of Process | Capacity to Activity Factor | Investment Cost | Fixed O&M Cost | Variable O&M Cost | Ratio of electricity lost to output gained | Output to Power Ratio
IMPH2G | Import green H2 gaseous |  | SUPH2GC | IMP | 2030 | MEUR2020 | 2035 |  | 22 |  | 1
|  |  | SUPH2GC | IMP | 2050 | MEUR2020 |  |  | 12
~FI_Comm
Csets | CommName | CommDesc | Unit | LimType | CTSLvl | PeakTS | Ctype
\I: Commodity Set Membership | Commodity Name | Commodity Description | Unit | Balance Equ Type Override | Timeslice Tracking Level | Peak Monitoring | Electricity Indicator
~FI_Process
Sets | TechName | TechDesc | Tact | Tcap | Tslvl | PrimaryCG | Vintage
\I: Process Set Membership | Technology Name | Technology Description | Activity Unit | Capacity Unit | Timeslice Operational Level | Operational Commodity Group | Vintage Tracking
IMP | IMPH2G | Import green H2 gaseous | PJ | PJa

## Sheet1
Direct Air Capture ¦ US-REGEN Documentation |  |  | 1 EUR = 1.14 USD: |  |  | 1 MMBtu/tCO₂=0.001055056 PJ/ktCO₂
High temperature with heat provided by electricity
|  | 2020 | 2025 | 2030 | 2035 | 2040 | 2045 | 2050
Capital cost | USD per tCO2 | 2440 | 2300 | 2160 | 2030 | 1890 | 1750 | 1620
Fixed Cost | USD per year per tCO2 | 159 | 145 | 130 | 115 | 101 | 86.2 | 71.6
Variable cost | USD per tCO2 | 0 | 0 | 0 | 0 | 0 | 0 | 0
Electricity Input | MMBtu per tCO2 | 12.7 | 11.1 | 10.9 | 10.4 | 10.2 | 9.99 | 9.87
Converting to TIMLEAF units
Capital cost | MEur/ktCO2 | 2.14 | 2.02 | 1.89 | 1.78 | 1.66 | 1.54 | 1.42
Fixed Cost | Meuro per year per ktCO2 | 0.139 | 0.127 | 0.114 | 0.101 | 0.089 | 0.076 | 0.063
Variable cost | Meur per ktCO2 | 0 | 0 | 0 | 0 | 0 | 0 | 0
Electricity Input | PJ per ktCO2 | 0.013399 | 0.011711 | 0.0115 | 0.010973 | 0.010762 | 0.01054 | 0.010413
Historical CO2 emissions
[14 empty] | CO2 | CO2B
For historical emissions | [8 empty] | 2000 | 45176.28 | 45.1763 |  | 2000 | 45176.28 | 5875.28
Low temperature with heat from Elctricity | [8 empty] | 2001 | 47530.83 | 47.5308 |  | 2001 | 47530.83 | 5895.15
[9 empty] | 2002 | 46007.24 | 46.0072 |  | 2002 | 46007.24 | 5915.02
|  | 2020 | 2025 | 2030 | 2035 | 2040 | 2045 | 2050 | 2003 | 45610.25 | 45.6103 |  | 2003 | 45610.25 | 5934.89
Capital cost | USD per tCO2 | 2930 | 2650 | 2390 | 2160 | 1960 | 1770 | 1600 | 2004 | 46092.14 | 46.0921 |  | 2004 | 46092.14 | 5954.76
Fixed Cost | USD per year per tCO2 | 249 | 128 | 116 | 89 | 81.3 | 72.6 | 68.1 | 2005 | 48078.92 | 48.0789 |  | 2005 | 48078.92 | 5974.63
Variable cost | USD per tCO2 | 14.6 | 7.52 | 6.77 | 5.22 | 4.77 | 4.26 | 3.99 | 2006 | 47527.98 | 47.528 |  | 2006 | 47527.98 | 6026.2
Electricity Input | MMBtu per tCO2 | 7.72 | 6.79 | 6.66 | 6.33 | 6.22 | 6.09 | 6.02 | 2007 | 47587.64 | 47.5876 |  | 2007 | 47587.64 | 6077.77
[9 empty] | 2008 | 47291.06 | 47.2911 |  | 2008 | 47291.06 | 6129.34
[9 empty] | 2009 | 42112.99 | 42.113 |  | 2009 | 42112.99 | 6180.91
Capital cost | MEur/ktCO2 | 2.5702 | 2.3246 | 2.0965 | 1.8947 | 1.7193 | 1.5526 | 1.4035 | 2010 | 41727.19 | 41.7272 |  | 2010 | 41727.19 | 6232.47
Fixed Cost | Meuro per year per ktCO2 | 0.21842 | 0.11228 | 0.10175 | 0.07807 | 0.071316 | 0.063684 | 0.059737 | 2011 | 38036.48 | 38.0365 |  | 2011 | 38036.48 | 5476.71
Variable cost | Meur per ktCO2 | 0.012807 | 0.0065965 | 0.0059386 | 0.0045789 | 0.0041842 | 0.0037368 | 0.0035 | 2012 | 38180.93 | 38.1809 |  | 2012 | 38180.93 | 4445.75
Electricity Input | PJ per ktCO2 | 0.008145 | 0.0071638 | 0.0070267 | 0.0066785 | 0.0065624 | 0.0064253 | 0.0063514 | 2013 | 37232.24 | 37.2322 |  | 2013 | 37232.24 | 4566.74
[9 empty] | 2014 | 36850.08 | 36.8501 |  | 2014 | 36850.08 | 5927.31
[9 empty] | 2015 | 38626 | 38.626 |  | 2015 | 38626 | 5569.36
[9 empty] | 2016 | 40091.69 | 40.0917 |  | 2016 | 40091.69 | 4976.06
[9 empty] | 2017 | 39070.96 | 39.071 |  | 2017 | 39070.96 | 6475.34
[9 empty] | 2018 | 39132.59 | 39.1326 | 811963.49 | 2018 | 39132.59 | 4778.38
[9 empty] | 2019 | 37215.8 | 37.2158 | 849179.29 | 2019 | 37215.8 | 4435.55
[9 empty] | 2020 | 35128 | 35.128 | 884307.29 | 2020 | 35128 | 1513.71
[10 empty] | 884307.29 | 884.3073 |  | 2021 | 36978 | 856.67
[14 empty] | 921285.29 | 115218 | 1036503.29
2184