## Cover
TIMLEAF Model
Document type: | Scenario
Sector(s): | Forest sector (FOR)
Purpose: | Forest carbon saturation curve
Original developer(s): | Neha Jaggeshar (UCC, Neha.Jaggeshar@ucc.ie)
Current maintainer(s): | Neha Jaggeshar (UCC, Neha.Jaggeshar@ucc.ie)
Part of TIMLEAF version: | 1
Model repository:
Licence:

## INS
Trans - Insert
~TFM_INS
| Attribute | Year | Other_Indexes | IE | AllRegions | Pset_Set | Pset_PN | Cset_CN
| SHAPE | 1 | 2 | 0.088 | [6 empty] | Using the chapman richards method
| SHAPE | 2 | 2 | 0.17
| SHAPE | 3 | 2 | 0.246 | [7 empty] | Age | Seq. Rate | per Mha | Shape Factor
| SHAPE | 4 | 2 | 0.317 | [6 empty] | 1990 | 0 | 0 |  | 0
| SHAPE | 5 | 2 | 0.383 | [6 empty] | 1991 | 1 |  |  | 0.09
| SHAPE | 6 | 2 | 0.445 | [6 empty] | 1992 | 2 |  |  | 0.17
| SHAPE | 7 | 2 | 0.502 | [6 empty] | 1993 | 3 |  |  | 0.25
| SHAPE | 8 | 2 | 0.555 | [6 empty] | 1994 | 4 |  |  | 0.32
| SHAPE | 9 | 2 | 0.604 | [6 empty] | 1995 | 5 |  |  | 0.38
| SHAPE | 10 | 2 | 0.649 |  |  |  |  | Calculations in file | Forest C Seq dynamics calculations.xlsx | 1996 | 6 |  |  | 0.45
| SHAPE | 11 | 2 | 0.691 | [6 empty] | 1997 | 7 |  |  | 0.5
| SHAPE | 12 | 2 | 0.729 |  |  |  |  | Sheet 9-GOOD |  | 1998 | 8 |  |  | 0.56
| SHAPE | 13 | 2 | 0.764 | [6 empty] | 1999 | 9 |  |  | 0.6
| SHAPE | 14 | 2 | 0.795 | [6 empty] | 2000 | 10 |  |  | 0.65
| SHAPE | 15 | 2 | 0.824 | [6 empty] | 2001 | 11 |  |  | 0.69
| SHAPE | 16 | 2 | 0.85 | [6 empty] | 2002 | 12 |  |  | 0.73
| SHAPE | 17 | 2 | 0.874 | [6 empty] | 2003 | 13 |  |  | 0.76
| SHAPE | 18 | 2 | 0.895 | [6 empty] | 2004 | 14 |  |  | 0.8
| SHAPE | 19 | 2 | 0.914 | [6 empty] | 2005 | 15 |  |  | 0.82
| SHAPE | 20 | 2 | 0.93 | [6 empty] | 2006 | 16 |  |  | 0.85
| SHAPE | 21 | 2 | 0.945 | [6 empty] | 2007 | 17 |  |  | 0.87
| SHAPE | 22 | 2 | 0.957 | [6 empty] | 2008 | 18 |  |  | 0.9
| SHAPE | 23 | 2 | 0.968 | [6 empty] | 2009 | 19 |  |  | 0.91
| SHAPE | 24 | 2 | 0.977 | [6 empty] | 2010 | 20 |  |  | 0.93
| SHAPE | 25 | 2 | 0.984 | [6 empty] | 2011 | 21 |  |  | 0.94
| SHAPE | 26 | 2 | 0.99 | [6 empty] | 2012 | 22 |  |  | 0.96
| SHAPE | 27 | 2 | 0.995 | [6 empty] | 2013 | 23 |  |  | 0.97
| SHAPE | 28 | 2 | 0.998 | [6 empty] | 2014 | 24 |  |  | 0.98
| SHAPE | 29 | 2 | 0.999 | [6 empty] | 2015 | 25 |  |  | 0.98
| SHAPE | 30 | 2 | 1 | [6 empty] | 2016 | 26 |  |  | 0.99
| SHAPE | 31 | 2 | 0.999 | [6 empty] | 2017 | 27 |  |  | 0.99
| SHAPE | 32 | 2 | 0.998 | [6 empty] | 2018 | 28 |  |  | 1
| SHAPE | 33 | 2 | 0.995 | [6 empty] | 2019 | 29 |  |  | 1
| SHAPE | 34 | 2 | 0.992 | [6 empty] | 2020 | 30 |  |  | 1
| SHAPE | 35 | 2 | 0.988 | [6 empty] | 2021 | 31 |  |  | 1
| SHAPE | 36 | 2 | 0.982 | [6 empty] | 2022 | 32 |  |  | 1
| SHAPE | 37 | 2 | 0.977 | [6 empty] | 2023 | 33 |  |  | 1
| SHAPE | 38 | 2 | 0.97 | [6 empty] | 2024 | 34 |  |  | 0.99
| SHAPE | 39 | 2 | 0.963 | [6 empty] | 2025 | 35 |  |  | 0.99
| SHAPE | 40 | 2 | 0.955 | [6 empty] | 2026 | 36 |  |  | 0.98
| SHAPE | 41 | 2 | 0.947 | [6 empty] | 2027 | 37 |  |  | 0.98
| SHAPE | 42 | 2 | 0.938 | [6 empty] | 2028 | 38 |  |  | 0.97
| SHAPE | 43 | 2 | 0.929 | [6 empty] | 2029 | 39 |  |  | 0.96
| SHAPE | 44 | 2 | 0.92 | [6 empty] | 2030 | 40 |  |  | 0.96
| SHAPE | 45 | 2 | 0.91 | [6 empty] | 2031 | 41 |  |  | 0.95
| SHAPE | 46 | 2 | 0.9 | [6 empty] | 2032 | 42 |  |  | 0.94
| SHAPE | 47 | 2 | 0.889 | [6 empty] | 2033 | 43 |  |  | 0.93
| SHAPE | 48 | 2 | 0.878 | [6 empty] | 2034 | 44 |  |  | 0.92
| SHAPE | 49 | 2 | 0.867 | [6 empty] | 2035 | 45 |  |  | 0.91
| SHAPE | 50 | 2 | 0.856 | [6 empty] | 2036 | 46 |  |  | 0.9
| SHAPE | 51 | 2 | 0.844 | [6 empty] | 2037 | 47 |  |  | 0.89
| SHAPE | 52 | 2 | 0.833 | [6 empty] | 2038 | 48 |  |  | 0.88
| SHAPE | 53 | 2 | 0.821 | [6 empty] | 2039 | 49 |  |  | 0.87
| SHAPE | 54 | 2 | 0.809 | [6 empty] | 2040 | 50 |  |  | 0.86
| SHAPE | 55 | 2 | 0.797 | [6 empty] | 2041 | 51 |  |  | 0.84
| SHAPE | 56 | 2 | 0.785 | [6 empty] | 2042 | 52 |  |  | 0.83
| SHAPE | 57 | 2 | 0.772 | [6 empty] | 2043 | 53 |  |  | 0.82
| SHAPE | 58 | 2 | 0.76 | [6 empty] | 2044 | 54 |  |  | 0.81
| SHAPE | 59 | 2 | 0.748 | [6 empty] | 2045 | 55 |  |  | 0.8
| SHAPE | 60 | 2 | 0.736 | [6 empty] | 2046 | 56 |  |  | 0.78
| SHAPE | 61 | 2 | 0.723 | [6 empty] | 2047 | 57 |  |  | 0.77
| SHAPE | 62 | 2 | 0.711 | [6 empty] | 2048 | 58 |  |  | 0.76
| SHAPE | 63 | 2 | 0.699 | [6 empty] | 2049 | 59 |  |  | 0.75
| SHAPE | 64 | 2 | 0.687 | [6 empty] | 2050 | 60 |  |  | 0.74
| SHAPE | 65 | 2 | 0.675 | [6 empty] | 2051 | 61 |  |  | 0.72
| SHAPE | 66 | 2 | 0.663 | [6 empty] | 2052 | 62 |  |  | 0.71
| SHAPE | 67 | 2 | 0.651 | [6 empty] | 2053 | 63 |  |  | 0.7
| SHAPE | 68 | 2 | 0.639 | [6 empty] | 2054 | 64 |  |  | 0.69
| SHAPE | 69 | 2 | 0.627 | [6 empty] | 2055 | 65 |  |  | 0.67
| SHAPE | 70 | 2 | 0.615 | [6 empty] | 2056 | 66 |  |  | 0.66
| SHAPE | 71 | 2 | 0.603 | [6 empty] | 2057 | 67 |  |  | 0.65
| SHAPE | 72 | 2 | 0.592 | [6 empty] | 2058 | 68 |  |  | 0.64
| SHAPE | 73 | 2 | 0.58 | [6 empty] | 2059 | 69 |  |  | 0.63
| SHAPE | 74 | 2 | 0.569 | [6 empty] | 2060 | 70 |  |  | 0.62
| SHAPE | 75 | 2 | 0.558 | [6 empty] | 2061 | 71 |  |  | 0.6
| SHAPE | 76 | 2 | 0.547 | [6 empty] | 2062 | 72 |  |  | 0.59
| SHAPE | 77 | 2 | 0.536 | [6 empty] | 2063 | 73 |  |  | 0.58
| SHAPE | 78 | 2 | 0.525 | [6 empty] | 2064 | 74 |  |  | 0.57
| SHAPE | 79 | 2 | 0.514 | [6 empty] | 2065 | 75 |  |  | 0.56
| SHAPE | 80 | 2 | 0.504 | [6 empty] | 2066 | 76 |  |  | 0.55
| FLO_FUNCX | 1990 | EMI-FOR-NET | 2 |  |  | ManagedForest_00 | EMI-FOR-NET |  |  | 2067 | 77 |  |  | 0.54
| FLO_FUNCX | 0 | EMI-FOR-NET | 5 |  |  | ManagedForest_00 | EMI-FOR-NET |  |  | 2068 | 78 |  |  | 0.52
[11 empty] | 2069 | 79 |  |  | 0.51
[11 empty] | 2070 | 80 |  |  | 0.5
[11 empty] | 2071 | 81 |  |  | 0.49
[11 empty] | 2072 | 82 |  |  | 0.48
[11 empty] | 2073 | 83 |  |  | 0.47
[11 empty] | 2074 | 84 |  |  | 0.46
[11 empty] | 2075 | 85 |  |  | 0.45
Note on B2: Insert Table
Note on I2: Define the qualifiers based upon technology set + topology + name + descriptions, according to both include and exclude specifications.
Note on L3: Neha Jaggeshar: Shape profile accounting for trees planted from 1990

## Sheet7
Notes | How to set emission factor for each year of a specific process during its lifetime? | VEDA FORUM link
TFM_INS
|  | Attribute | Year | Other_Indexes | AllRegions | Pset_PN | Cset_CN
|  | SHAPE | 1 | 2 | 1
|  | SHAPE | 2 | 2 | 1
|  | SHAPE | 3 | 2 | 1
|  | SHAPE | 4 | 2 | 1
|  | SHAPE | 5 | 2 | 1.1
|  | SHAPE | 7 | 2 | 1.2
|  | SHAPE | 10 | 2 | 1.8
|  | SHAPE | 15 | 2 | 3
|  | SHAPE | 20 | 2 | 5
|  | SHAPE | 25 | 2 | 10
|  | SHAPE | 30 | 2 | 20
|  | SHAPE | 40 | 2 | 30
|  | SHAPE | 50 | 2 | 40
|  | SHAPE | 100 | 2 | 100
|  | FLO_EMIS | 2010 | OILDST | 10 | EGASOIL005 | CH4
|  | FLO_FUNCX | 2010 | CH4 | 2 | EGASOIL005 | CH4
|  | FLO_FUNCX | 0 | CH4 | 5 | EGASOIL005 | CH4
Note on B4: Neha Jaggeshar: Shaping a flow attribute, such as an emission factor, is only possible for vintaged processes, because only in that case the flow variables are vintage-specific. Shaping an attribute involves defining the base development of the attribute for the process, a generic SHAPE index, and an attribute linking a SHAPE index to the process-specific attribute. A (random) example is given below, for the CH4 emissions from the OILDST input of the process EGASOIL005 in the DEMO model. In the example, the base development of the emission factor is defined by the FLO_EMIS(OILDST,CH4)=10 attribute. Note that if a time-series is defined, the base coefficient will be vintage-dependent. Then a shape index SHAPE(index,age) is defined, according to the desired change in the attribute value, by age. The age is specified in the Year column, and the index number in the Other_indexes column. Finally, that SHAPE index is applied to the FLO_EMIS() coefficient by specifying FLO_FUNCX(r,y,p,com,com)=index. You don't need to define any interpolation option for SHAPE; it is always inter-/extrapolated. But for FLO_FUNCX, the default option is 10, and so you might want to use some other option (e.g. 5 as in the example). Note that the SHAPE index 1 is reserved for a constant shape of 1
Note on K5: Insert Table
Note on P5: Define the qualifiers based upon technology set + topology + name + descriptions, according to both include and exclude specifications.

## UCT1
UC - Each Region/Period
~UC_Sets: R_E: AllRegions
~UC_Sets: T_E:
~UC_T
| UC_N | Pset_Set | Pset_PN | Pset_CI | Pset_CO | Cset_CN | Attribute | Year | LimType | UC_CAP | UC_FLO | AllRegions | UC_RHSRTS | UC_Desc

## UCT2
UC - Each Region/All Periods
~UC_Sets: R_E: AllRegions
~UC_Sets: T_S:
~UC_T
| UC_N | Pset_Set | Pset_PN | Pset_CI | Pset_CO | Cset_CN | Attribute | Year | LimType | UC_CAP | UC_FLO | AllRegions | UC_RHSR | UC_Desc

## UCT3
UC - All Regions/Each Period
~UC_Sets: R_S: AllRegions
~UC_Sets: T_E:
~UC_T
| UC_N | Pset_Set | Pset_PN | Pset_CI | Pset_CO | Cset_CN | Attribute | Year | LimType | UC_CAP | UC_FLO | AllRegions | UC_RHSTS | UC_Desc

## UCT4
UC - All Regions/Periods
~UC_Sets: R_S: AllRegions
~UC_Sets: T_S:
~UC_T
| UC_N | Pset_Set | Pset_PN | Pset_CI | Pset_CO | Cset_CN | Attribute | Year | LimType | UC_CAP | UC_FLO | AllRegions | UC_RHS | UC_Desc