## Cover
TIMLEAF Model
Document type: Base year template
Sector(s): Forest sector (FOR)
Purpose: Define roundwood harvesting for biomass
Original developer(s): Neha Jaggeshar (UCC, Neha.Jaggeshar@ucc.ie)
Current maintainer(s): Neha Jaggeshar (UCC, Neha.Jaggeshar@ucc.ie)
Part of TIMLEAF version: 1.0
Model repository:

## FRS_Processes
Fixed layout table
* Define the Processes used in this workbook
Processes
~FI_Process
Sets | Region | TechName | TechDesc | Tact | Tcap | Tslvl | PrimaryCG | Vintage
*Process Set Membership | Region Name | Technology Name | Technology Description | Activity Unit | Capacity Unit | TimeSlice level of Process Activity | Primary Commodity Group | Vintage Tracking
MIN | IE,National | FORLANDPOT | Forest land potential | Mha | Mha |  |  | NO
PRE | IE,National | WOODPRO_PROC | Wood products processing | Mm3 | Mm3 |  | ROUNDWOOD | NO
PRE | IE,National | PCRW_TECH | Post consumer recycled wood | Mm3 | Mm3 |  |  | NO
IMP | IE,National | IMPSAWResidues | Sawmill residues import | Mm3 | Mm3 |  |  | NO
PRE | IE,National | BIOWPE_Domestic | Domestic production of WPE | PJ | Mm3 |  |  | NO
PRE | IE,National | ABIOFRSR1 | Forestry residues harvest | PJ | Mm3 |  |  | NO
PRE | IE,National | MINBIOWOO1_S1 | Sawmill residues biomass | PJ | Mm3 |  |  | NO
PRE | IE,National | MINBIOWOO2_S1 | PCRW biomass | PJ | Mm3 |  |  | NO
PRE | IE,National | ABIOFRSR2 | Forestry residues harvest step 2 | PJ | Mm3 |  |  | NO
PRE | IE,National | ABIOFRSR3 | Forestry residues harvest step 3 | PJ | Mm3 |  |  | NO
PRE | IE,National | MINBIOWOO1_S2 | Sawmill residues biomass step 2 | PJ | Mm3 |  |  | NO
PRE | IE,National | MINBIOWOO1_S3 | Sawmill residues biomass step 3 | PJ | Mm3 |  |  | NO
PRE | IE,National | MINBIOWOO2_S2 | PCRW biomass step 2 | PJ | Mm3 |  |  | NO
PRE | IE,National | MINBIOWOO2_S3 | PCRW biomass step 3 | PJ | Mm3 |  |  | NO
~FI_Process
Sets | Region | TechName | TechDesc | Tact | Tcap | Tslvl | PrimaryCG | Vintage
*Process Set Membership | Region Name | Technology Name | Technology Description | Activity Unit | Capacity Unit | TimeSlice level of Process Activity | Primary Commodity Group | Vintage Tracking
* | IE,National | Forest_Stock_Nat | Natural forest stock | Mha | Mha |  |  | NO
* | IE,National | Forest_Stock_Plan | Regenerated forest stock | Mha | Mha |  |  | NO
PRE | IE,National | FOR_Thin | Thinning of forest | Mm3 | Mha |  |  | NO
PRE | IE,National | FOR_Felled | Clearfelling of forest | Mm3 | Mha |  |  | NO
PRE | IE,National | AFORRWOOD_PROC | Round wood processed | Mm3 | Mm3 |  | FORRWOOD_RAW | NO
PRE | IE,National | AFORSEXP | Forest remaining stock | Mha | Mha |  |  | NO
EXP | IE,National | FORStock | Total NIR Forest Stock | Mha | Mha |  |  | NO
PRE | IE,National | OA_stock | Open area stock | Mha | Mha |  |  | NO
MIN | IE,National | OpenArea | Open area forest - intent to use | Mha | Mha |  |  | NO
PRE | IE,National | ManagedForest_00 | Existing Managed forest | Mha | Mha |  |  | YES
PRE | IE,National | FORLAND_00 | Forest remaining as forest | Mha | Mha |  |  | NO
s
Note on H7: Allowed TsLvl ANNUAL (Annual level) SEASON (Seasonal level) WEEKLY (Weekly level) DAYNITE (day and night level)
Note on I7: Amit Kanudia: Needed only when one wants to override the VEDA default assignment
Note on J7: Allowed Vintage NO (if empty by default mean NO) YES
Note on B8: Sets declarations are inherited. Allowed Process Sets ELE (Thermal Electric Power Plant) CHP (Combined Heat and Power) STGTSS (Pump Storage) STGIPS (Pump Storage IP) PRE (Genric Process/Technology) DMD (Demand Device) IMP (Import) EXP (Export) MIN (Mining Process) RNW (Renewable Technology) HPL (Heating Plant)
Note on H27: Allowed TsLvl ANNUAL (Annual level) SEASON (Seasonal level) WEEKLY (Weekly level) DAYNITE (day and night level)
Note on I27: Amit Kanudia: Needed only when one wants to override the VEDA default assignment
Note on J27: Allowed Vintage NO (if empty by default mean NO) YES
Note on B28: Sets declarations are inherited. Allowed Process Sets ELE (Thermal Electric Power Plant) CHP (Combined Heat and Power) STGTSS (Pump Storage) STGIPS (Pump Storage IP) PRE (Genric Process/Technology) DMD (Demand Device) IMP (Import) EXP (Export) MIN (Mining Process) RNW (Renewable Technology) HPL (Heating Plant)

## FRS_Comm
Fixed layout table
* Define the commodities used in this workbook
Commodities
~FI_Comm
Csets | Region | CommName | CommDesc | Unit | LimType | CTSLvl | PeakTS | Ctype
*Commodity Set Membership | Region Name | Commodity Name | Commodity Description | Unit | Sense of the Balance EQN. | Timeslice Level | Peak Monitoring | Electricity Indicator
MAT | IE,National | FORLAND | Forestry land | Mha
MAT | IE,National | WOOD_Products | Wood products processed | Mm3
MAT | IE,National | WOOD_Otheruses | Wood for other uses | Mm3
MAT | IE,National | WOOD_RES | wood based energy - residues | Mm3
NRG | IE,National | BIOWPE | Wood pellets from wood residues | PJ
NRG | IE,National | BIOWOO1 | Biomass feedstock / sawmill residues | PJ
NRG | IE,National | BIOWOO2 | Biomass feedstock / PCRW residues | PJ
~FI_Comm
Csets | Region | CommName | CommDesc | Unit | LimType | CTSLvl | PeakTS | Ctype
*Commodity Set Membership | Region Name | Commodity Name | Commodity Description | Unit | Sense of the Balance EQN. | Timeslice Level | Peak Monitoring | Electricity Indicator
MAT | IE,National | FOR_OpenArea | Open forest area | Mha
MAT | IE,National | FOR_Managed | Forest stock | Mha
MAT | IE,National | FORRWOOD_RAW | Forest roundwood harvested | Mm3
MAT | IE,National | ROUNDWOOD | Forest roundwood processed | Mm3
MAT | IE,National | HARVEST_RES | Forest harvest residues | Mm3
MAT | IE,National | RES_LOSS_EXP | Harvested residues losses or exports | Mm3
MAT | IE,National | FORLANDSEQ | Forest land available for sequestration | Mha
MAT | IE,National | FOREST_00 | Forest remaining forest | Mha
Note on B8: Csets declarations are inherited until the next one is encountered. Allowed Cset: NRG (Energy) ENV (Emission) DEM (Demand) MAT (Material) FIN (Financial)
Note on G8: Amit Kanudia: LO for PRODUCTION >= CONSUMPTION (Default) FX for PRODUCTION = CONSUMPTION UP for PRODUCTION <= CONSUMPTION
Note on H8: Allowed CTSLvl SEASON (Seasonal level) WEEKLY (Weekly level) DAYNITE (day and night level)
Note on I8: Allowed PeakTS ANNUAL (to generate Peak Equation for all the TimeSlices) User TS (to generate Peak Equation for a single TS)
Note on J8: Allowed Ctype ELC (Electricity)
Note on B20: Csets declarations are inherited until the next one is encountered. Allowed Cset: NRG (Energy) ENV (Emission) DEM (Demand) MAT (Material) FIN (Financial)
Note on G20: Amit Kanudia: LO for PRODUCTION >= CONSUMPTION (Default) FX for PRODUCTION = CONSUMPTION UP for PRODUCTION <= CONSUMPTION
Note on H20: Allowed CTSLvl SEASON (Seasonal level) WEEKLY (Weekly level) DAYNITE (day and night level)
Note on I20: Allowed PeakTS ANNUAL (to generate Peak Equation for all the TimeSlices) User TS (to generate Peak Equation for a single TS)
Note on J20: Allowed Ctype ELC (Electricity)

## Forest_flows
~FI_T
TechName | *TechDesc | Comm_IN | Comm_OUT | ACT_BND~FX | ACT_BND~FX~0 | Input | Output | CAP2ACT | EFF | AF | AFA~fx | LIFE
*Description and units | [8 empty] | Harvest yield (Mm3 / Mha)
*Forest land resources
*FORLANDPOT |  |  | *FOREST_00 | [8 empty] | 100
FORLAND_00 | Forest remaining forest | IRL_Land | FORLAND | 0.4428 | 5 | 1 | 1 | 1 |  |  |  | 100
ManagedForest_00 | Managed forest | FORLAND | FOR_Managed |  |  | 1 | 1 | 1 |  |  | 1 | 100
*harvesting
FOR_Thin |  | FOR_Managed | FORRWOOD_RAW | [5 empty] | 104 |  | 1 | 1
FOR_Felled |  | FOR_Managed | FORRWOOD_RAW | [5 empty] | 490 |  | 1 | 1
AFORRWOOD_PROC |  | FORRWOOD_RAW |  |  |  | 1 | [5 empty] | 1
|  |  | ROUNDWOOD |  |  |  | 0.88
|  |  | HARVEST_RES |  |  |  | 0.024
|  |  | RES_LOSS_EXP |  |  |  | 0.096
WOODPRO_PROC | Wood products processing | ROUNDWOOD |  |  |  | 1 | [5 empty] | 1
|  |  | WOOD_Products |  |  |  | 0.54
|  |  | WOOD_Otheruses |  |  |  | 0.1
|  |  | WOOD_RES |  |  |  | 0.36
~FI_T
TechName | *TechDesc | Comm_IN | Comm_OUT | Input | Output | CAP2ACT | EFF | AFA~FX | LIFE
*Vintage process for age based emissions shaping
FORStock | Standing forest area | FOR_Managed |  |  |  | 1
Note on B28: Neha Jaggeshar: Decoupling sequestration from harvesting process - dummy tech that will consume the excess FOR_stocked flow, to separate carbon capture from commodity demand function.

## Forest Area change
Change in managed forest land as per NID
~FI_T: NCAP_Pasti
TechName | 1990 | 1991 | 1992 | 1993 | 1994 | 1995 | 1996 | 1997 | 1998 | 1999 | 2000 | 2001 | 2002 | 2003 | 2004 | 2005 | 2006 | 2007 | 2008 | 2009 | 2010 | 2011 | 2012 | 2013 | 2014 | 2015 | 2016 | 2017
ManagedForest_00 | 0.48107 | 0.017987 | 0.015682 | 0.015025 | 0.018269 | 0.021964 | 0.019435 | 0.010437 | 0.011847 | 0.011593 | 0.013944 | 0.013737 | 0.013352 | 0.0077571 | 0.0083494 | 0.0086879 | 0.0056697 | 0.0052372 | 0.0039961 | 7.064e-05 | 0.00209 | 0.0305 | 0.00586 | 0.00464 | 0.00577 | 0.00548 | 0.0053 | 0.00514

## Forest_Biomass
~FI_T
TechName | *TechDesc | Comm_IN | Comm_OUT | Input | Output | CAP2ACT | EFF
*Forest biomass feedstock
ABIOFRSR1 | Forest residues harvest step 1 | HARVEST_RES | BIOWOO | 0.106 | 1 | 9.4
MINBIOWOO1_S1 | Sawmill residues biomass step 1 | WOOD_RES | BIOWOO1 | 0.076 | 1 | 13.1
MINBIOWOO2_S1 | PCRW biomass step 1 | WOOD_RES | BIOWOO2 | 0.076 | 1 | 13.1
BIOWPE_Domestic | Domestic WPE production | WOOD_RES | BIOWPE | 0.076 | 1 | 17.28
FI_T
TechName | *TechDesc | Comm_IN | Comm_OUT | Input | Output | CAP2ACT | EFF
*Forest biomass feedstock
ABIOFRSR1 | Forest residues harvest step 1 | HARVEST_RES | BIOWOO | 0.106 | 1 | 9.4
ABIOFRSR2 | Forest residues harvest step 2 | HARVEST_RES | BIOWOO | 0.106 | 1 | 9.4
ABIOFRSR3 | Forest residues harvest step 3 | HARVEST_RES | BIOWOO | 0.106 | 1 | 9.4
MINBIOWOO1_S1 | Sawmill residues biomass step 1 | WOOD_RES | BIOWOO1 | 0.076 | 1 | 13.1
MINBIOWOO1_S2 | Sawmill residues biomass step 2 | WOOD_RES | BIOWOO1 | 0.076 | 1 | 13.1
MINBIOWOO1_S3 | Sawmill residues biomass step 3 | WOOD_RES | BIOWOO1 | 0.076 | 1 | 13.1
MINBIOWOO2_S1 | PCRW biomass step 1 | WOOD_RES | BIOWOO2 | 0.076 | 1 | 13.1
MINBIOWOO2_S2 | PCRW biomass step 2 | WOOD_RES | BIOWOO2 | 0.076 | 1 | 13.1
MINBIOWOO2_S3 | PCRW biomass step 3 | WOOD_RES | BIOWOO2 | 0.076 | 1 | 13.1
BIOWPE_Domestic | Domestic WPE production | WOOD_RES | BIOWPE | 0.076 | 1 | 17.28

## HWP_storage
~FI_Comm
Csets | CommName | CommDesc | Unit | LimType | CTSLvl | PeakTS | Ctype
\I: Commodity Set Membership | Commodity Name | Commodity Description | Unit | Balance Equ Type Override | Timeslice Tracking Level | Peak Monitoring | Electricity Indicator
MAT | HWP_Cstored | Carbon stored in HWP | tC
MAT | HWP_Cinflow | C inflow from wood products | tC
ENV | EMI_HWP_C | HWP harvesting emissions | tC
ENV | EMI_HWP_Sink | HWP sink (annual) | tC
~FI_Process
Sets | TechName | TechDesc | Tact | Tcap | Tslvl | PrimaryCG | Vintage
\I: Process Set Membership | Technology Name | Technology Description | Activity Unit | Capacity Unit | Timeslice Operational Level | Operational Commodity Group | Vintage Tracking
PRE | HWP_Carbon | HWP C from wood products | Mm3 | Mm3 |  | WOOD_Products | NO
PRE | HWP_CO2_inflow | HWP carbon inflow | tC | tC |  | HWP_Cinflow | NO
STK | HWP_CO2storage | HWP carbon storage | tC | tC | ANNUAL |  | NO
~FI_T
TechName | TechDesc | Comm-IN | Comm-OUT | Comm-IN-A | Comm-OUT-A | Input | Output | PRC_ACTFLO | S_EFF | CAP2ACT | STG_CHRG~2017 | STG_LOSS
\I:Technology Name | Technology Description | Input Commodity | Output Commodity | Auxiliary Input Commodity | Auxiliary Output Commodity | [5 empty] | tCarbon in 2017 | Losses (1-e(-k))
HWP_Carbon | HWP C from wood products | WOOD_Products |  |  |  | 1
|  |  | HWP_Cinflow |  |  |  | 250000
|  |  | ROUNDWOOD |  |  |  | 0.157
HWP_CO2_inflow | CO2 inflow from wood products, 1st emission phase | HWP_Cinflow | HWP_Cstored |  |  | 1 | 0.98893 |  |  | 1
|  |  | EMI_HWP_C |  |  |  | 0.011068
HWP_CO2storage | HWP carbon storage | HWP_Cstored | HWP_Cstored | [7 empty] | 11675412.48 | -0.022302
[5 empty] | EMI_HWP_Sink |  |  | 0.0221

## Efficiency
Determining the yield for felling processes for Irish woodflow
Refer to chapter 8 of the NFI results report - Chapter 8: Felling
Using the statistics published for year 2022
Harvest area for thinning and clearfell activities
Roundwood harvested per each activity for that
Mean yield would be obtained for those activities - in sensitivity analysis we can change those values by +/- 10% to show that it is difficult to wholly portray the diversity in forest species and we try to find a middle ground within an ESOM
Page 126 | Mean annual fell volume classified by harvest type
Harvest type | 1000 m3 | confidence interval | %
Clearfell | 2680.3 | 2357.3 - 3003.2 | 64.9
1st thin | 848.9 | 743.4 - 954.4 | 20.6
2nd thin | 341.1 | 277.1 - 405.2 | 8.3
subsequent thin | 256.8 | 209.1 - 304.6 | 6.2
Page 122 | 8.2.1 stocked forest area by ownwership and felling intervention
stocked forest area by ownership and felling intervention that occurred between third and fourth inventory cycles ( i.e 2017 - 2022)
Felling intervention | 1000 ha | confidence interval | %
No Intervention | 624.25 | 613.04 - 635.45 | 86.5
1st thin | 40.04 | 32.46 - 47.62 | 5.6
2nd thin | 18.01 | 12.84- 23.18 | 2.5
subsequent thin | 11.23 | 7.14 - 15.33 | 1.6
Clearfell | 27.21 | 20.87 - 33.55 | 3.8
Annualising the forest area for calculation
Per year (1000 ha)
1st thin | 8.008
2nd thin | 3.602
subsequent thin | 2.246 | Total Thinning area | 13.856
Clearfell | 5.442
Harvest | 1000 m3
Thinning (Total) | 1446.8 | 104.4169
Clearfell | 2680.3 | 492.5211
Accounting for confidence interval - run sensitivity analysis based on the range
Low confidence | 1000 ha | 1000 m3 (annual) | annual 1000 ha | yield m3/ha | Combining thinning |  | Average Yield
1st thin | 32.46 | 743.4 | 6.492 |  | 1229.6 | 10.488 | 117.2387
2nd thin | 12.84 | 277.1 | 2.568
subsequent thin | 7.14 | 209.1 | 1.428
Clearfell | 20.87 | 2357.3 | 4.174 | 564.758
High confidence | 1000 ha | 1000 m3 (annual) | annual 1000 ha | yield m3/ha | Combining thinning |  | Average Yield
1st thin | 47.62 | 954.4 | 9.524 |  | 1664.2 | 17.226 | 96.6098
2nd thin | 23.18 | 405.2 | 4.636
subsequent thin | 15.33 | 304.6 | 3.066
Clearfell | 33.55 | 3003.2 | 6.71 | 447.5708
Harvest yield summary
| Low confidence value | Estimated Value | High confidence value
Thinning | 117.24 | 104.4 | 96.61
Clearfell | 564.76 | 492.52 | 447.57

## Raw data
| Forest Statistics 2025 | [14 empty] | Forest Stock | 778900 | Hectares
Forecast of net realisable volume (000 m3 overbark) | [5 empty] | Forecast Harvest Area | [9 empty] | Based on harvested area, assumption on how forest area will change, given no afforestation undertaken
|  |  |  | Gross Volume |  |  | Private sector |  | Coillte |  | DAERA FS |  | Tota; |  | Total harvest area | Remaining stock
| Year | Total ROI |  |  |  | Year | Thin | Clearfell | Thin | Clearfell | Thin | Clearfell | Thin | Clearfell |  |  | in Mha
| 2021 | 4224 |  | 4589 |  | 2021 | 9079 | 3245 | 16448 | 5863 | 1322 | 901 | 26849 | 10009 | 36858 | 742042 | 0.742 | 0.036183 | 0.013488
| 2022 | 4499 |  | 4906 |  | 2022 | 11124 | 3539 | 16448 | 5863 | 1322 | 901 | 28894 | 10303 | 39197 | 739703 | 0.74 | 0.039062 | 0.013929
| 2023 | 5142 |  | 5602 |  | 2023 | 12577 | 4914 | 16448 | 5863 | 1322 | 901 | 30347 | 11678 | 42025 | 736875 | 0.737 | 0.041183 | 0.015848
| 2024 | 4165 |  | 5623 |  | 2024 | 12043 | 4652 | 16448 | 5863 | 1322 | 901 | 29813 | 11416 | 41229 | 737671 | 0.738 | 0.040415 | 0.015476
| 2025 | 5229 |  | 5699 |  | 2025 | 13100 | 5105 | 16448 | 5863 | 1322 | 901 | 30870 | 11869 | 42739 | 736161 | 0.736 | 0.041934 | 0.016123
| 2026 | 5309 |  | 5768 |  | 2026 | 19022 | 5476 | 15125 | 5863 | 1333 | 1003 | 35480 | 12342 | 47822 | 731078 | 0.731 | 0.048531 | 0.016882
| 2027 | 5482 |  | 5976 |  | 2027 | 16030 | 6081 | 15125 | 5863 | 1333 | 1003 | 32488 | 12947 | 45435 | 733465 | 0.733 | 0.044294 | 0.017652
| 2028 | 5484 |  | 5987 |  | 2028 | 15739 | 6308 | 15125 | 5863 | 1333 | 1003 | 32197 | 13174 | 45371 | 733529 | 0.734 | 0.043893 | 0.01796
| 2029 | 5716 |  | 6237 |  | 2029 | 15955 | 7006 | 15125 | 5863 | 1333 | 1003 | 32413 | 13872 | 46285 | 732615 | 0.733 | 0.044243 | 0.018935
| 2030 | 6059 |  | 6605 |  | 2030 | 17858 | 7787 | 15125 | 5863 | 1333 | 1003 | 34316 | 14653 | 48969 | 729931 | 0.73 | 0.047013 | 0.020075
| 2031 | 6456 |  | 7006 |  | 2031 | 17438 | 8995 | 14634 | 5863 | 1189 | 1429 | 33261 | 16287 | 49548 | 729352 | 0.729 | 0.045603 | 0.022331
| 2032 | 6759 |  | 7356 |  | 2032 | 15424 | 10494 | 14634 | 5863 | 1189 | 1429 | 31247 | 17786 | 49033 | 729867 | 0.73 | 0.042812 | 0.024369
| 2033 | 6668 |  | 7252 |  | 2033 | 15261 | 9620 | 14634 | 5863 | 1189 | 1429 | 31084 | 16912 | 47996 | 730904 | 0.731 | 0.042528 | 0.023138
| 2034 | 6680 |  | 7273 |  | 2034 | 15474 | 10328 | 14634 | 5863 | 1189 | 1429 | 31297 | 17620 | 48917 | 729983 | 0.73 | 0.042874 | 0.024138
| 2035 | 7145 |  | 7775 |  | 2035 | 14957 | 10986 | 14634 | 5863 | 1189 | 1429 | 30780 | 18278 | 49058 | 729842 | 0.73 | 0.042174 | 0.025044
| 2036 | 6880 |  | 7489 |  | 2036 | 14436 | 10378 | 10325 | 5942 | 1120 | 1276 | 25881 | 17596 | 43477 | 735423 | 0.735 | 0.035192 | 0.023926
| 2037 | 6880 |  | 7483 |  | 2037 | 12843 | 10000 | 10325 | 5942 | 1120 | 1276 | 24288 | 17218 | 41506 | 737394 | 0.737 | 0.032938 | 0.02335
| 2038 | 6880 |  | 7448 |  | 2038 | 11675 | 7508 | 10325 | 5942 | 1120 | 1276 | 23120 | 14726 | 37846 | 741054 | 0.741 | 0.031199 | 0.019872
| 2039 | 6880 |  | 7442 |  | 2039 | 12663 | 6958 | 10325 | 5942 | 1120 | 1276 | 24108 | 14176 | 38284 | 740616 | 0.741 | 0.032551 | 0.019141
| 2040 | 6880 |  | 7419 |  | 2040 | 14341 | 6497 | 10325 | 5942 | 1120 | 1276 | 25786 | 13715 | 39501 | 739399 | 0.739 | 0.034874 | 0.018549
Forecast of wood fibre and potential for wood energy in ROI 000 m3
| Year | Roundwood | Downgrade + wood residues | Harvesting residues | Total | Energy Content Millions (GJ)
| 2021 | 184 | 589 | 113 | 886 | 6.1
| 2022 | 258 | 708 | 93 | 1059 | 7.3
| 2023 | 348 | 1005 | 112 | 1465 | 101.1
| 2024 | 325 | 1002 | 86 | 1413 | 9.8
| 2025 | 357 | 1013 | 95 | 1465 | 10.1
| 2026 | 394 | 982 | 145 | 1521 | 10.5
| 2027 | 396 | 1052 | 164 | 1612 | 11.1
| 2028 | 363 | 1037 | 153 | 1553 | 10.7
| 2029 | 405 | 1129 | 145 | 1679 | 11.6
| 2030 | 467 | 1280 | 146 | 1893 | 13.1
| 2031 | 505 | 1416 | 91 | 2012 | 13.9
| 2032 | 591 | 1538 | 98 | 2227 | 15.4
| 2033 | 496 | 1492 | 86 | 2074 | 14.3
| 2034 | 593 | 1432 | 96 | 2121 | 14.6
| 2035 | 528 | 1683 | 96 | 2307 | 15.9
| 2036 | 394 | 1550 | 55 | 1999 | 13.8
| 2037 | 371 | 1440 | 47 | 1858 | 13.5
| 2038 | 327 | 1512 | 32 | 1871 | 12.9
| 2039 | 310 | 1497 | 35 | 1842 | 12.7
| 2040 | 301 | 1472 | 45 | 1818 | 12.5