## Cover
TIMLEAF Model
Document type: | Base year template
Sector(s): | Land sector (LND)
Purpose: | Define all LULUCF emissions as per NID
Original developer(s): | Neha Jaggeshar (UCC, Neha.Jaggeshar@ucc.ie)
Current maintainer(s): | Neha Jaggeshar (UCC, Neha.Jaggeshar@ucc.ie)
Part of TIMLEAF version: | 1
Model repository:
Licence:

## SEC_Comm
Fixed layout table
* Define the commodities used in this workbook
Commodities
~FI_Comm
Csets | Region | CommName | CommDesc | Unit | LimType | CTSLvl | PeakTS | Ctype
*Commodity Set Membership | Region Name | Commodity Name | Commodity Description | Unit | Sense of the Balance EQN. | Timeslice Level | Peak Monitoring | Electricity Indicator | ALL LULUC emissions are calculated here
ENV | IE,National | EMI-FLB-GAIN | Living biomass gain - forest | kt CO2 |  |  |  |  | Land use conversion.xlsx
ENV | IE,National | EMI-FLB-LOSS | Living biomass loss forest | kt CO2
ENV | IE,National | EMI-FDW-NET | net carbon change in deadwood forest | kt CO2
ENV | IE,National | EMI-FLI-NET | Net carbon change in litter forest | kt CO2
ENV | IE,National | EMI-FSO-NET | Net carbon change in soils forest | kt CO2
ENV | IE,National | EMI-CLB-GAIN | Living biomass gain - crop | kt CO2
ENV | IE,National | EMI-CLB-LOSS | Living biomass loss crop | kt CO2
ENV | IE,National | EMI-CDW-NET | net carbon change in deadwood crop | kt CO2
ENV | IE,National | EMI-CLI-NET | Net carbon change in litter crop | kt CO2
ENV | IE,National | EMI-CSO-NET | Net carbon change in soils crop | kt CO2
ENV | IE,National | EMI-GLB-GAIN | Living biomass gain - grass | kt CO2
ENV | IE,National | EMI-GLB-LOSS | Living biomass loss grass | kt CO2
ENV | IE,National | EMI-GDW-NET | net carbon change in deadwood grass | kt CO2
ENV | IE,National | EMI-GLI-NET | Net carbon change in litter grass | kt CO2
ENV | IE,National | EMI-GSO-NET | Net carbon change in soils grass | kt CO2
ENV | IE,National | EMI-WLB-GAIN | Living biomass gain - wetland | kt CO2
ENV | IE,National | EMI-WLB-LOSS | Living biomass loss wetland | kt CO2
ENV | IE,National | EMI-WDW-NET | net carbon change in deadwood wetland | kt CO2
ENV | IE,National | EMI-WLI-NET | Net carbon change in litter wetland | kt CO2
ENV | IE,National | EMI-WSO-NET | Net carbon change in soils wetland | kt CO2
ENV | IE,National | EMI-FOR-DRAIN-CO2 | Drainage and rewetting emissions forest | kt CO2
ENV | IE,National | EMI-FOR-DRAIN-CH4 | Drainage and rewetting emissions forest | kt CO2
ENV | IE,National | EMI-FOR-DRAIN-N2O | Drainage and rewetting emissions forest | kt CO2
ENV | IE,National | EMI-CRO-DRAIN-CO2 | Drainage and rewetting emissions cropland | kt CO2
ENV | IE,National | EMI-CRO-DRAIN-CH4 | Drainage and rewetting emissions cropland | kt CO2
ENV | IE,National | EMI-CRO-DRAIN-N2O | Drainage and rewetting emissions cropland | kt CO2
ENV | IE,National | EMI-GRA-DRAIN-CO2 | Drainage and rewetting emissions grassland | kt CO2
ENV | IE,National | EMI-GRA-DRAIN-CH4 | Drainage and rewetting emissions grassland | kt CO2
ENV | IE,National | EMI-GRA-DRAIN-N2O | Drainage and rewetting emissions grassland | kt CO2
ENV | IE,National | EMI-WET-DRAIN-CO2 | Drainage and rewetting emissions wetland | kt CO2
ENV | IE,National | EMI-WET-DRAIN-CH4 | Drainage and rewetting emissions wetland | kt CO2
ENV | IE,National | EMI-WET-DRAIN-N2O | Drainage and rewetting emissions wetland | kt CO2
ENV | IE,National | EMI-GRA-N2Oa | N emissions from mineral soils grass | kt CO2
ENV | IE,National | EMI-GRA-N2Ob | N emissions from mineral soils grass | kt CO2
ENV | IE,National | EMI-FOR-NET | Net seq. capacity of forest | kt CO2
Note on B8: Csets declarations are inherited until the next one is encountered. Allowed Cset: NRG (Energy) ENV (Emission) DEM (Demand) MAT (Material) FIN (Financial)
Note on G8: Amit Kanudia: LO for PRODUCTION >= CONSUMPTION (Default) FX for PRODUCTION = CONSUMPTION UP for PRODUCTION <= CONSUMPTION
Note on H8: Allowed CTSLvl SEASON (Seasonal level) WEEKLY (Weekly level) DAYNITE (day and night level)
Note on I8: Allowed PeakTS ANNUAL (to generate Peak Equation for all the TimeSlices) User TS (to generate Peak Equation for a single TS)
Note on J8: Allowed Ctype ELC (Electricity)

## SEC_Processes
Fixed layout table
* Define the Processes used in this workbook
Processes
~FI_Process
Sets | Region | TechName | TechDesc | Tact | Tcap | Tslvl | PrimaryCG | Vintage
*Process Set Membership | Region Name | Technology Name | Technology Description | Activity Unit | Capacity Unit | TimeSlice level of Process Activity | Primary Commodity Group | Vintage Tracking
Note on H7: Allowed TsLvl ANNUAL (Annual level) SEASON (Seasonal level) WEEKLY (Weekly level) DAYNITE (day and night level)
Note on I7: Amit Kanudia: Needed only when one wants to override the VEDA default assignment
Note on J7: Allowed Vintage NO (if empty by default mean NO) YES
Note on B8: Sets declarations are inherited. Allowed Process Sets ELE (Thermal Electric Power Plant) CHP (Combined Heat and Power) STGTSS (Pump Storage) STGIPS (Pump Storage IP) PRE (Genric Process/Technology) DMD (Demand Device) IMP (Import) EXP (Export) MIN (Mining Process) RNW (Renewable Technology) HPL (Heating Plant)

## LULUCF EF
~FI_T
Pset_PN | Cset_CN | Attribute | 2018 |  |  |  | CO2 per area | N20 per area | CH4 per area | CO2 | N2O | CH4
*Carbon stock changes accounted at total managed land area |  |  |  |  | Total Area (kha) | Area organic soils (Kha) | (kg CO2/ha) | (kg N2O/ha) | (kg CH4/ha)
*Total managed cropland |  | Emission intensity kt of gas per Mha |  | Forest | 771.6436
CROLAND_Mgt | EMI-CLB-GAIN | ENV_ACT | -73.33 | Forest remaining forest |  | 279.0833 | 0 | 2.1279 | 5.7901 | 0 | 593697.6182 | 1615431.4158
| EMI-CLB-LOSS | ENV_ACT | 36.667 | Land to forest |  | 341.6031 | 0 | 0.82364 | 2.9826 | 0 | 281355.5272 | 1018866.1415
| EMI-CSO-NET | ENV_ACT | -183.333 |  |  | Total (Kg of gas) |  |  |  | 0 | 875053.1454 | 2634297.5573
*Total managed forest land, the net change in carbon stock is accounted because we apply vintage profiling based on forest age |  | Emission intensity kt of gas per Mha |  |  | in kt of gas |  |  |  |  | 0 | 0.87505 | 2.6343
ManagedForest_00 | EMI-FOR-NET | ENV_ACT | -3750.5419 |  | kt per Mha of forest area |  |  |  |  | 0 | 1.134 | 3.4139
*Total managed grassland |  | Emission intensity kt of gas per Mha
GRALAND_Mgt | EMI-GLB-GAIN | ENV_ACT | -3.6667 | Grassland | 4234.13
| EMI-GLB-LOSS | ENV_ACT | 14.667 | Grass remaining grass |  | 343.76 | 968.2 | 0 | 137.2 | 332828432 | 0 | 47163872
| EMI-GDW-NET | ENV_ACT | 0 | Land to grass |  | 0.34 | 0 | 2.5142 | 63.4 | 0 | 854.8416 | 21556
| EMI-GLI-NET | ENV_ACT | 0 |  |  | Total (kg of gas) |  |  |  | 332828432 | 854.8416 | 47185428
| EMI-GSO-NET | ENV_ACT | 159.144 |  | in kt of gas |  |  |  |  | 332.8284 | 0.00085484 | 47.1854
*Total managed wetland |  | Emission intensity kt of gas per Mha |  |  | kt per Mha land area |  |  |  |  | 78.6061 | 0.00020189 | 11.1441
WETLAND_Mgt | EMI-WLB-GAIN | ENV_ACT | 0
| EMI-WLB-LOSS | ENV_ACT | 0 | Wetland | 1225.79
| EMI-WDW-NET | ENV_ACT | 0 | Wetland remaining wetland |  | 1060.56 | 697 | 0.062856 | 71.13 | 739210320 | 66662.5594 | 75437632.8
| EMI-WLI-NET | ENV_ACT | 0 | Land to wetland |  | 3.48 | 0 | 0 | 122.67 | 0 | 0 | 426891.6
| EMI-WSO-NET | ENV_ACT | 1133 |  |  | Total (kg of gas) |  |  |  | 739210320 | 66662.5594 | 75864524.4
*Emissions from drainage, accounted at total managed level, to avoid double counting at conversion levels - weighted IEF |  | Emission intensity kt of gas per Mha |  |  | in kt of gas |  |  |  |  | 739.2103 | 0.066663 | 75.8645
ManagedForest_00 | EMI-FOR-DRAIN-CO2 | ENV_ACT | 0 |  | kt per Mha land area |  |  |  |  | 603.0481 | 0.054383 | 61.8903
| EMI-FOR-DRAIN-CH4 | ENV_ACT | 3.4139
| EMI-FOR-DRAIN-N2O | ENV_ACT | 1.134
*Drainage emissions from total managed grassland |  | Emission intensity kt of gas per Mha
GRALAND_Mgt | EMI-GRA-DRAIN-CO2 | ENV_ACT | 78.6061 |  | Implied EF in kg N20 per ha
| EMI-GRA-DRAIN-CH4 | ENV_ACT | 11.1441 |  | 0.29389 | 0.66155
| EMI-GRA-DRAIN-N2O | ENV_ACT | 0.00020189 | FOR_TO_GRA | EMI-GRA-N20a | EMI-GRA-N20b
*Drainage emissions from total managed wetland |  | Emission intensity kt of gas per Mha |  |  | in kt per Mha
WETLAND_Mgt | EMI-WET-DRAIN-CO2 | ENV_ACT | 603.0481 |  | 0.2939 | 0.6616
| EMI-WET-DRAIN-CH4 | ENV_ACT | 61.8903
| EMI-WET-DRAIN-N2O | ENV_ACT | 0.054383 |  | 77.8801 | 175.3118
*Emissions from mineralization accounted at conversion level, no emissions on grassland remainin grassland |  | Emission intensity kt of gas per Mha
FOR_TO_GRA | EMI-GRA-N2Oa | ENV_ACT | 0.2939
FOR_TO_GRA | EMI-GRA-N2Ob | ENV_ACT | 0.6616
All calculations in
Land use conversion.xlsx

## ProcessCharac
Typical structure used for fossil mining, import/export, renewable resources availability, power plants, industry, generic process and end-use devices
Flexible layout of the column headers
* Characterize processes
~FI_T
TechName | *TechDesc | Comm-IN | Comm-OUT | CUM | COST | EFF | CEFF-I | Stock | AFA | FIXOM | VAROM | Life | CAP2ACT | Share-I | CEH | CHPR | BNDACT
*Technology Name | Technology Description | Input Commodity | Output Commodity | Reserves Cumulative Value | Extraction cost or Import Price or Export Price | Efficiency | Commodity Input Efficiency | Existing Installed Capacity | Annual Availability Factor | Fixed O&M Cost | Variable O&M Cost | Lifetime of Process | Capacity to Activity Factor | Input Share | Ratio of electricity lost to output gained | Output to Power Ratio | Extraction Bound, Renewable Availability Bound, Import/Export Bound and Process Output Bound
Typical structure used to specify base-year levels and load profile of demands
~FI_T: COM_FR
CommName | Demand | <user TS> | <user TS> | <user TS> | <user TS> | <user TS> | <user TS> | <more user TS if necessary>
*Demand Commodity Name | Demand Value | Load Curve by time slice
Note on C8: With this character *, this column is ignored from VEDA. It is just useful for your information
Note on P8: This attribute is used to represents Combined Heat and Power Technologies By defautt is defined like fixed share FX If you want upper or lower add ~UP ~LO
Note on R8: This attribute is used for Combined Heat and Power Technologies By defautt is defined like fixed share FX. If you want upper or lower add ~UP ~LO
Note on S8: This attribute is used to assign a production limit. By defautt is defined like fixed share UP If you want fix or lower add ~FX ~LO

## ProcessCharac_Horizontal
Typical structure for processes with several data years
Flexible layout of the column headers
* Characterize processes
FI_T
Pset_PN | Cset_CN | Attribute | 2018
*Forest remaining forest |  | Emission intensity ktCO2 eq per mha | Base year
FORLAND_00 | EMI-FOR-DRAIN-CH4 | ENV_ACT | 105.224
| EMI-FOR-DRAIN-N2O | ENV_ACT | 365.965
*land converted to forest |  | Emission intensity ktCO2 eq per mha
GRA_TO_FOR | EMI-FOR-DRAIN-CH4 | ENV_ACT | 83.5156
| EMI-FOR-DRAIN-N2O | ENV_ACT | 218.2805
WET_TO_FOR | EMI-FOR-DRAIN-CH4 | ENV_ACT | 83.5156
| EMI-FOR-DRAIN-N2O | ENV_ACT | 218.2805
*cropland remaining cropland |  | Emission intensity ktCO2 eq per mha
CROLAND_Mgt | EMI-CLB-GAIN | ENV_ACT | -73.33
| EMI-CLB-LOSS | ENV_ACT | 36.667
| EMI-CSO-NET | ENV_ACT | -183.333
*Grassland remaining grassland |  | Emission intensity ktCO2 eq per mha
GRALAND_00 | EMI-GSO-NET | ENV_ACT | 155.7319
| EMI-GRA-DRAIN-CO2 | ENV_ACT | 78.52
| EMI-GRA-DRAIN-CH4 | ENV_ACT | 311.64
*land converted to grassland |  | Emission intensity ktCO2 eq per mha
FOR_TO_GRA | EMI-GLB-GAIN | ENV_ACT | -1283.333
| EMI-GLB-LOSS | ENV_ACT | 7846.667
| EMI-GDW-NET | ENV_ACT | 77
| EMI-GSO-NET | ENV_ACT | 8341.667
| EMI-GRA-DRAIN-CH4 | ENV_ACT | 77.672
| EMI-GRA-DRAIN-N2O | ENV_ACT | 29.15
| EMI-GRA-N2Oa | ENV_ACT | 77.884
| EMI-GRA-N2Ob | ENV_ACT | 175.324
*wetland remaining wetland |  | Emission intensity ktCO2 eq per mha
WTPT_00 | EMI-WLB-LOSS | ENV_ACT | 1.0341
| EMI-WSO-NET | ENV_ACT | 1136.67
| EMI-WET-DRAIN-CO2 | ENV_ACT | 605.135
| EMI-WET-DRAIN-CH4 | ENV_ACT | 1729.2212
| EMI-WET-DRAIN-N2O | ENV_ACT | 15.48
*land converted to wetland |  | Emission intensity ktCO2 eq per mha
FOR_TO_WET | EMI-WSO-NET | ENV_ACT | 2713.33
FOR_TO_WET | EMI-WET-DRAIN-CH4 | ENV_ACT | 2835.56
*Carbon stock change based on total forest area (because of vintage) |  | Emission intensity ktCO2 eq per mha
ManagedForest_00 | EMI-FOR-NET | ENV_ACT | -3750.5419
|  |  |  | Total forest area | For_Managed | FORLAND-->for_Managed | 7620 | -6200 | 250 | 290 | -950.8916
|  |  |  | in kt CO2 eq per Mha |  |  | 27940 | -22733.3333 | 916.6667 | 1063.3333 | -3486.6026
|  |  |  | Seq in 2018 ktco2/yr | -2888.28
|  |  |  | Forest area 2018 in Mha | 0.77164
|  |  |  | Shape factor 2018 | 0.998
|  |  |  | Calibrated seq | -3750.5419
Note on B44: Neha Jaggeshar: Having the dissagregation in terms of forest remaining ofrest and land converted to forest is great, but the issue comes when we account for carbon saturation through TIMES vintage. Any increase that happens in the Forest remaining forest process. the model will account it as a new capacity in that year and apply the shape profile. When in reality, there is a transition period of ~ 20 years (IPCC default) after which land converted to forest transition to forest remaining forest - this is how forest remaining ofrest increases - if we vintage these conversion processes and calaculate the C stock, the age profile is reset which will distort the actual C stock calculations. Hence it is more accurate to determine the C chnages at the total forest level with the IEF from the NIR (tABLE 4)