## Cover
TIMLEAF Model
Document type: | Base year template
Sector(s): | Land sector (LND)
Purpose: | Define the LUC pathways + wetland
Original developer(s): | Neha Jaggeshar (UCC, Neha.Jaggeshar@ucc.ie)
Current maintainer(s): | Neha Jaggeshar (UCC, Neha.Jaggeshar@ucc.ie)
Part of TIMLEAF version: | 1
Model repository:
Licence:

## SEC_Comm
Fixed layout table
* Define the commodities used in this workbook
Commodities
~FI_Comm
Csets | Region | CommName | CommDesc | Unit | LimType | CTSLvl | PeakTS | Ctype
*Commodity Set Membership | Region Name | Commodity Name | Commodity Description | Unit | Sense of the Balance EQN. | Timeslice Level | Peak Monitoring | Electricity Indicator
MAT | IE,National | WTPTLAND | Wet land and peat land | Mha
MAT | IE,National | WTLND_Managed | Managed wetland | Mha
MAT | IE,National | WTPTLAND_00 | Wetland remaining wetland | Mha
Note on B8: Csets declarations are inherited until the next one is encountered. Allowed Cset: NRG (Energy) ENV (Emission) DEM (Demand) MAT (Material) FIN (Financial)
Note on G8: Amit Kanudia: LO for PRODUCTION >= CONSUMPTION (Default) FX for PRODUCTION = CONSUMPTION UP for PRODUCTION <= CONSUMPTION
Note on H8: Allowed CTSLvl SEASON (Seasonal level) WEEKLY (Weekly level) DAYNITE (day and night level)
Note on I8: Allowed PeakTS ANNUAL (to generate Peak Equation for all the TimeSlices) User TS (to generate Peak Equation for a single TS)
Note on J8: Allowed Ctype ELC (Electricity)

## SEC_Processes
Fixed layout table
* Define the Processes used in this workbook
Processes
~FI_Process
Sets | Region | TechName | TechDesc | Tact | Tcap | Tslvl | PrimaryCG | Vintage
*Process Set Membership | Region Name | Technology Name | Technology Description | Activity Unit | Capacity Unit | TimeSlice level of Process Activity | Primary Commodity Group | Vintage Tracking
MAT | IE,National | WTPTLANDPOT | Wet land and peat land potential | Mha | Mha |  |  | NO
PRE | IE,National | WETLAND_Mgt | Managed wetland and peatland | Mha | Mha |  |  | NO
PRE | IE,National | GRA_TO_FOR | Grass to forest | Mha | Mha |  |  | NO
PRE | IE,National | WET_TO_FOR | wetland to forest | Mha | Mha |  |  | NO
PRE | IE,National | FOR_TO_GRA | Forest to grass | Mha | Mha |  |  | No
PRE | IE,National | FOR_TO_WET | Forest to wetland | Mha | Mha |  |  | No
EXP | IE,National | WLAND_STOCK | Wetland stock | Mha | Mha |  |  | No
PRE | IE,National | WTPT_00 | wetland remaining wetland | Mha | Mha |  |  | No
Note on H7: Allowed TsLvl ANNUAL (Annual level) SEASON (Seasonal level) WEEKLY (Weekly level) DAYNITE (day and night level)
Note on I7: Amit Kanudia: Needed only when one wants to override the VEDA default assignment
Note on J7: Allowed Vintage NO (if empty by default mean NO) YES
Note on B8: Sets declarations are inherited. Allowed Process Sets ELE (Thermal Electric Power Plant) CHP (Combined Heat and Power) STGTSS (Pump Storage) STGIPS (Pump Storage IP) PRE (Genric Process/Technology) DMD (Demand Device) IMP (Import) EXP (Export) MIN (Mining Process) RNW (Renewable Technology) HPL (Heating Plant)

## ProcessCharac
Typical structure used for fossil mining, import/export, renewable resources availability, power plants, industry, generic process and end-use devices
Flexible layout of the column headers
* Characterize processes
~FI_T
TechName | *TechDesc | Comm-IN | Comm-OUT | Input | Output | AFA~FX | Life | CAP2ACT | ACT_BND~FX | ACT_BND~FX~0
*Technology Name | Technology Description | Input Commodity | Output Commodity |  |  | Annual Availability Factor | Lifetime of Process |  | Total land area (Mha)
*WTPTLANDPOT | *wetland potential |  | *WTPTLAND_00 |  |  |  | 100
WTPT_00 | wetland remaining wetland | IRL_Land | WTPTLAND | 1 | 1 |  | 100 | 1 | 1.356 | 5
WETLAND_Mgt | Managed wetland | WTPTLAND | WTLND_Managed | 1 | 1 |  | 100 | 1
WLAND_STOCK | Wetland stock | WTLND_Managed | [5 empty] | 1
Land conversion technologies - Callibrating land conversion for 2018
~FI_T
TechName | *TechDesc | Comm-IN | Comm-OUT | Input | Output | AFA~FX | Life | CAP2ACT | ACT_COST | ACT_BND~LO~2018
GRA_TO_FOR | Grass to forest | GRALAND | FORLAND | 1 | 1 |  | 1 | 1 | 0.1 | 0.19
WET_TO_FOR | wetland to forest | WTPTLAND | FORLAND | 1 | 1 |  | 1 | 1 | 0.1 | 0.15
FOR_TO_GRA | Forest to grass | FORLAND | GRALAND | 1 | 1 |  | 1 | 1 | 0.1 | 0.007
FOR_TO_WET | Forest to wetland | FORLAND | WTPTLAND | 1 | 1 |  | 1 | 1 | 0.1 | 0.004
Note on C8: With this character *, this column is ignored from VEDA. It is just useful for your information
Note on C20: With this character *, this column is ignored from VEDA. It is just useful for your information
Note on L20: Neha Jaggeshar: Land existing (converted) in each category in year 2018, NID

## ProcessCharac_Horizontal
Typical structure for processes with several data years
Flexible layout of the column headers
* Characterize processes
~FI_T
TechName | *TechDesc | Comm-IN | Comm-OUT | TimeSlice | LimType | Attribute | <base year>
*Technology Name | Technology Description | Input Commodity | Output Commodity | Time slices definition | Bound definition | Attribute Declaration Column | Base Year
EFF
Input
Output
Stock
[6 empty] | AFA |  | S
FIXOM
VAROM
Life
CAP2ACT
Share
Note on C8: With this character *, this column is ignored from VEDA. It is just useful for your information
Note on G8: Allowed Lim Type UP (upper for >=) LO (Lower for <=) FX (Fix for =)
Note on H10: Efficiency
Note on H11: Fuel Input
Note on H12: Fuel Output
Note on H13: Existing Installed Capacity
Note on H14: Annual Availability Factor
Note on H15: Fixed O&M Cost
Note on H16: Variable O&M Cost
Note on H17: Lifetime of Process
Note on H18: Capacity to Activity Factor
Note on H19: Input Share